## Concentrations cytotoxicity
Supplement 5: Concentrations used for cytotoxicity assay in HepG2 cells. Column A: compound name.
Columns B to I: final concentration of compound added to DMEM medium. N/A: not applicable.
Compound | control [mM] | C1 [mM] | C2 [mM] | C3[mM] | C4[mM] | C5[mM] | C6[mM] | C7[mM]
Acetaminophen | 0 | 0.316 | 1 | 3.16 | 10 | 31.6 | N/A | N/A
Aspirin | 0 | 0.316 | 1 | 3.16 | 10 | 31.6 | N/A | N/A
Buspirone | 0 | 0.1 | 0.316 | 1 | 3.16 | 6.32 | N/A | N/A
Carbamazepine | 0 | 0.0316 | 0.1 | 0.316 | 1 | 3.16 | N/A | N/A
Chlorpheniramine | 0 | 0.0316 | 0.1 | 0.316 | 1 | 3.16 | N/A | N/A
Clonidine | 0 | 0.1 | 0.316 | 1 | 3.16 | 10 | N/A | N/A
Diclofenac | 0 | 0.0316 | 0.1 | 0.316 | 1 | 3.16 | N/A | N/A
Dimethylsulfoxide | 0 | 14 | 44.5 | 70 | 140 | 445 | 1400 | N/A
Ethanol | 0 | 31.6 | 100 | 316 | 1000 | 3160 | N/A | N/A
Famotidine | 0 | 0.1 | 0.316 | 1 | 3.16 | 10 | N/A | N/A
Glucose | 0 | 3.16 | 10 | 31.6 | 100 | 316 | N/A | N/A
Hydroxyzine | 0 | 0.01 | 0.0316 | 0.1 | 0.316 | 1 | N/A | N/A
Isoniazide | 0 | 1 | 3.16 | 10 | 31.6 | 100 | N/A | N/A
Ketoconazole | 0 | 0.00316 | 0.01 | 0.0316 | 0.1 | 0.316 | N/A | N/A
Labetalol | 0 | 0.00316 | 0.01 | 0.0316 | 0.1 | 0.316 | N/A | N/A
Levofloxacin | 0 | 0.1 | 0.316 | 1 | 3.16 | 10 | N/A | N/A
Melatonin | 0 | 0.1 | 0.316 | 1 | 3.16 | 10 | N/A | N/A
Methylparaben | 0 | 0.0316 | 0.1 | 0.316 | 1 | 3.16 | N/A | N/A
N- acetylcysteine | 0 | 0.1 | 0.316 | 1 | 3.16 | 10 | N/A | N/A
Nimesulide | 0 | 0.0316 | 0.1 | 0.316 | 1 | 3.16 | N/A | N/A
Nitrofurantoin | 0 | 0.01 | 0.0316 | 0.1 | 0.316 | 1 | N/A | N/A
Phenylbutazone | 0 | 0.0316 | 0.1 | 0.316 | 1 | 2 | N/A | N/A
Promethazine | 0 | 0.01 | 0.0316 | 0.1 | 0.316 | 1 | N/A | N/A
Propranolol | 0 | 0.01 | 0.02 | 0.03 | 0.04 | 0.06 | 0.08 | 0.1
Rifampicin | 0 | 0.0316 | 0.1 | 0.316 | 1 | 3.16 | N/A | N/A
Triclosan | 0 | 0.00316 | 0.01 | 0.0316 | 0.1 | 0.316 | N/A | N/A
Valproic acid | 0 | 0.316 | 1 | 3.16 | 10 | 31.6 | N/A | N/A
Vitamin C | 0 | 0.316 | 1 | 3.16 | 10 | 31.6 | N/A | N/A

## Raw data cytotoxicity
Supplement 5: Raw data of cytotoxicity assay in HepG2 cells. For some compounds 1000x and 200 x stock solutions were used leading to a final DMSO concentrations of 0.1% and 0.5%. In these cases, a separate
vehicle control for each condition was used. If for the first three concentrations 1000 x stock solutions and for two highest concentrations a 200x stock solution was used, the 0.1% DMSO control is given as control1
and the 0.5% DMSO concentration is given as control2. For nitrofurantoin, 1000x stock solutions were used for lower four concentrations and a 200x stock solution was used for the highest concentration. Here
the 0.1% DMSO control is given as control1 and the 0.5% DMSO control is given as control3. If the compound was dissolved in media or 1000x stock solutions were used for all concentrations, the single control is given as control1.
Column A: compound name. Column B: biological replicate. Column C: technical replicate. Columns D to M: baseline corrected fluorescence values. Concentration abbreviations refer to Supplment 5 Concentrations cytotoxicity Columns B to I.
RFU: relative fluorescence unit. N/A: not applicable. *Dimethylsulfoxide : 70mM concentration was tested for only one biological replicate. *Nitrofurantoin: different DMSO stocks were used to reach final compound concentrations.
Compound | biological replicate | technical replicate | control1 [RFU] | C1 [RFU] | C2 [RFU] | C3 [RFU] | control2 [RFU] | C4 [RFU] | control3 [RFU] | C5 [RFU] | C6 [RFU] | C7 [RFU]
Acetaminophen | 1 | 1 | 37309.6667 | 38021.6667 | 35235.6667 | 32011.6667 | N/A | 18051.6667 | N/A | 920.6667 | N/A | N/A
Acetaminophen | 1 | 2 | 37969.6667 | 40402.6667 | 36216.6667 | 32552.6667 | N/A | 18577.6667 | N/A | 632.6667 | N/A | N/A
Acetaminophen | 1 | 3 | 38447.6667 | 39655.6667 | 35831.6667 | 31938.6667 | N/A | 18632.6667 | N/A | 551.6667 | N/A | N/A
Acetaminophen | 2 | 1 | 48683.6667 | 52045.6667 | 48457.6667 | 39949.6667 | N/A | 25810.6667 | N/A | 1199.6667 | N/A | N/A
Acetaminophen | 2 | 2 | 49626.6667 | 52145.6667 | 48720.6667 | 40102.6667 | N/A | 27082.6667 | N/A | 848.6667 | N/A | N/A
Acetaminophen | 2 | 3 | 50454.6667 | 53008.6667 | 48020.6667 | 40474.6667 | N/A | 25677.6667 | N/A | 697.6667 | N/A | N/A
Acetaminophen | 3 | 1 | 58773.6667 | 57390.6667 | 51875.6667 | 45181.6667 | N/A | 35326.6667 | N/A | 1344.6667 | N/A | N/A
Acetaminophen | 3 | 2 | 59458.6667 | 57488.6667 | 51475.6667 | 44755.6667 | N/A | 33584.6667 | N/A | 705.6667 | N/A | N/A
Acetaminophen | 3 | 3 | 59300.6667 | 57086.6667 | 51308.6667 | 45155.6667 | N/A | 33514.6667 | N/A | 575.6667 | N/A | N/A
Aspirin | 1 | 1 | 34979 | 41389 | 39174 | 33441 | N/A | 28764 | N/A | 810 | N/A | N/A
Aspirin | 1 | 2 | 36463 | 42489 | 40706 | 34681 | N/A | 28636 | N/A | 231 | N/A | N/A
Aspirin | 1 | 3 | 37092 | 42234 | 40463 | 35079 | N/A | 28685 | N/A | 202 | N/A | N/A
Aspirin | 2 | 1 | 41411 | 37799 | 33683 | 33859 | N/A | 24244 | N/A | 751 | N/A | N/A
Aspirin | 2 | 2 | 41095 | 38998 | 31692 | 33101 | N/A | 24282 | N/A | 230 | N/A | N/A
Aspirin | 2 | 3 | 40135 | 37708 | 32992 | 33451 | N/A | 24188 | N/A | 306 | N/A | N/A
Aspirin | 3 | 1 | 45968 | 49388 | 45119 | 42773 | N/A | 33822 | N/A | 1132 | N/A | N/A
Aspirin | 3 | 2 | 45892 | 47115 | 42781 | 42069 | N/A | 33654 | N/A | 437 | N/A | N/A
Aspirin | 3 | 3 | 46133 | 47509 | 42703 | 42299 | N/A | 33413 | N/A | 217 | N/A | N/A
Buspirone | 1 | 1 | 39184 | 40478 | 31470 | 4127 | N/A | 692 | N/A | 468 | N/A | N/A
Buspirone | 1 | 2 | 40015 | 40126 | 31602 | 3748 | N/A | 684 | N/A | 460 | N/A | N/A
Buspirone | 1 | 3 | 39868 | 40109 | 32322 | 3578 | N/A | 609 | N/A | 429 | N/A | N/A
Buspirone | 2 | 1 | 52391 | 51151 | 39944 | 13883 | N/A | 1188 | N/A | 826 | N/A | N/A
Buspirone | 2 | 2 | 53546 | 50423 | 39619 | 13783 | N/A | 1049 | N/A | 863 | N/A | N/A
Buspirone | 2 | 3 | 53675 | 50287 | 39717 | 13538 | N/A | 933 | N/A | 795 | N/A | N/A
Buspirone | 3 | 1 | 54236 | 54693 | 46544 | 22030 | N/A | 1401 | N/A | 873 | N/A | N/A
Buspirone | 3 | 2 | 54920 | 53963 | 46174 | 20321 | N/A | 1079 | N/A | 881 | N/A | N/A
Buspirone | 3 | 3 | 54198 | 53747 | 46152 | 20064 | N/A | 963 | N/A | 858 | N/A | N/A
Carbamazepine | 1 | 1 | 37849.6667 | 41437.6667 | 40001.6667 | 31708.6667 | N/A | 22741.6667 | N/A | 15624.6667 | N/A | N/A
Carbamazepine | 1 | 2 | 37414.6667 | 41143.6667 | 40021.6667 | 32039.6667 | N/A | 22784.6667 | N/A | 15541.6667 | N/A | N/A
Carbamazepine | 1 | 3 | 37902.6667 | 40832.6667 | 40316.6667 | 31980.6667 | N/A | 22801.6667 | N/A | 15639.6667 | N/A | N/A
Carbamazepine | 2 | 1 | 44953.6667 | 45290.6667 | 45208.6667 | 39502.6667 | N/A | 39934.6667 | N/A | 39895.6667 | N/A | N/A
Carbamazepine | 2 | 2 | 33171.6667 | 31631.6667 | 33226.6667 | 23728.6667 | N/A | 23458.6667 | N/A | 23341.6667 | N/A | N/A
Carbamazepine | 2 | 3 | 37531.6667 | 37712.6667 | 37609.6667 | 39488.6667 | N/A | 39413.6667 | N/A | 39928.6667 | N/A | N/A
Carbamazepine | 3 | 1 | 51582.6667 | 50319.6667 | 50112.6667 | 42115.6667 | N/A | 30917.6667 | N/A | 28545.6667 | N/A | N/A
Carbamazepine | 3 | 2 | 52913.6667 | 50739.6667 | 50928.6667 | 43073.6667 | N/A | 33258.6667 | N/A | 29367.6667 | N/A | N/A
Carbamazepine | 3 | 3 | 53107.6667 | 50945.6667 | 50040.6667 | 43127.6667 | N/A | 32818.6667 | N/A | 29438.6667 | N/A | N/A
Chlorpheniramine | 1 | 1 | 46098 | 39613 | 32485 | 1032 | N/A | 28 | N/A | -18 | N/A | N/A
Chlorpheniramine | 1 | 2 | 45349 | 39559 | 35410 | 583 | N/A | 12 | N/A | -30 | N/A | N/A
Chlorpheniramine | 1 | 3 | 45758 | 40208 | 32563 | 384 | N/A | -9 | N/A | -21 | N/A | N/A
Chlorpheniramine | 2 | 1 | 44658.3333 | 41145.3333 | 29250.3333 | 823.3333 | N/A | 34.3333 | N/A | 17.3333 | N/A | N/A
Chlorpheniramine | 2 | 2 | 45818.3333 | 41862.3333 | 29545.3333 | 356.3333 | N/A | 39.3333 | N/A | 58.3333 | N/A | N/A
Chlorpheniramine | 2 | 3 | 45702.3333 | 41599.3333 | 29430.3333 | 274.3333 | N/A | 14.3333 | N/A | 9.3333 | N/A | N/A
Chlorpheniramine | 3 | 1 | 50181.3333 | 50966.3333 | 40426.3333 | 1325.3333 | N/A | 77.3333 | N/A | 23.3333 | N/A | N/A
Chlorpheniramine | 3 | 2 | 50581.3333 | 51283.3333 | 40778.3333 | 654.3333 | N/A | 31.3333 | N/A | 14.3333 | N/A | N/A
Chlorpheniramine | 3 | 3 | 51164.3333 | 51420.3333 | 40660.3333 | 457.3333 | N/A | 23.3333 | N/A | -410.6667 | N/A | N/A
Clonidine | 1 | 1 | 4364.3333 | 4442.3333 | 4014.3333 | 1615.3333 | N/A | 85.3333 | N/A | 17.3333 | N/A | N/A
Clonidine | 1 | 2 | 4284.3333 | 4310.3333 | 3996.3333 | 1579.3333 | N/A | 58.3333 | N/A | 7.3333 | N/A | N/A
Clonidine | 1 | 3 | 4548.3333 | 4396.3333 | 3997.3333 | 1577.3333 | N/A | 68.3333 | N/A | 2.3333 | N/A | N/A
Clonidine | 2 | 1 | 4532.3333 | 3693.3333 | 3980.3333 | 1287.3333 | N/A | 65.3333 | N/A | 31.3333 | N/A | N/A
Clonidine | 2 | 2 | 4575.3333 | 3777.3333 | 4023.3333 | 1309.3333 | N/A | 72.3333 | N/A | 27.3333 | N/A | N/A
Clonidine | 2 | 3 | 4589.3333 | 3753.3333 | 4059.3333 | 1291.3333 | N/A | 72.3333 | N/A | -13.6667 | N/A | N/A
Clonidine | 3 | 1 | 2605.3333 | 3755.3333 | 2897.3333 | 1309.3333 | N/A | 76.3333 | N/A | 40.3333 | N/A | N/A
Clonidine | 3 | 2 | 2545.3333 | 3823.3333 | 2933.3333 | 1210.3333 | N/A | 62.3333 | N/A | 31.3333 | N/A | N/A
Clonidine | 3 | 3 | 2766.3333 | 3845.3333 | 3088.3333 | 1376.3333 | N/A | 60.3333 | N/A | 21.3333 | N/A | N/A
Diclofenac | 1 | 1 | 4840.3333 | 2566.3333 | 2746.3333 | 4232.3333 | 3628.3333 | 669.3333 | N/A | 5.3333 | N/A | N/A
Diclofenac | 1 | 2 | 5440.3333 | 4065.3333 | 4618.3333 | 3825.3333 | 2126.3333 | 657.3333 | N/A | -77.6667 | N/A | N/A
Diclofenac | 1 | 3 | 3688.3333 | 2400.3333 | 4483.3333 | 2530.3333 | 3450.3333 | 424.3333 | N/A | 17.3333 | N/A | N/A
Diclofenac | 2 | 1 | 5028.3333 | 4015.3333 | 4675.3333 | 2053.3333 | 3118.3333 | 312.3333 | N/A | 11.3333 | N/A | N/A
Diclofenac | 2 | 2 | 4730.3333 | 3869.3333 | 4405.3333 | 2701.3333 | 3477.3333 | 302.3333 | N/A | 26.3333 | N/A | N/A
Diclofenac | 2 | 3 | 2707.3333 | 2601.3333 | 4384.3333 | 2547.3333 | 2138.3333 | 308.3333 | N/A | 22.3333 | N/A | N/A
Diclofenac | 3 | 1 | 4292.3333 | 4099.3333 | 4082.3333 | 2873.3333 | 1163.3333 | 208.3333 | N/A | 2.3333 | N/A | N/A
Diclofenac | 3 | 2 | 4812.3333 | 2480.3333 | 3954.3333 | 3277.3333 | 1143.3333 | 12.3333 | N/A | 18.3333 | N/A | N/A
Diclofenac | 3 | 3 | 3958.3333 | 3702.3333 | 4665.3333 | 1724.3333 | 658.3333 | 260.3333 | N/A | 9.3333 | N/A | N/A
*Dimethylsulfoxide | 1 | 1 | 19207 | 20524 | 23908 | N/A | N/A | 22479 | N/A | 13836 | 108 | N/A
*Dimethylsulfoxide | 1 | 2 | 18667 | 20100 | 22658 | N/A | N/A | 22929 | N/A | 14105 | 52 | N/A
*Dimethylsulfoxide | 1 | 3 | 18643 | 20214 | 22717 | N/A | N/A | 22565 | N/A | 14026 | 50 | N/A
*Dimethylsulfoxide | 2 | 1 | 14641.3333 | 20062.3333 | 17824.3333 | 16586.3333 | N/A | 14839.3333 | N/A | 9271.3333 | 124.3333 | N/A
*Dimethylsulfoxide | 2 | 2 | 14513.3333 | 20116.3333 | 17887.3333 | 17064.3333 | N/A | 15174.3333 | N/A | 9200.3333 | 17.3333 | N/A
*Dimethylsulfoxide | 2 | 3 | 14449.3333 | 20371.3333 | 17517.3333 | 17401.3333 | N/A | 15322.3333 | N/A | 9320.3333 | 35.3333 | N/A
*Dimethylsulfoxide | 3 | 1 | 19503.3333 | 16966.3333 | 21039.3333 | 12952.3333 | N/A | 16433.3333 | N/A | 8838.3333 | -58.6667 | N/A
*Dimethylsulfoxide | 3 | 2 | 19435.3333 | 12110.3333 | 20838.3333 | 13620.3333 | N/A | 16957.3333 | N/A | 8986.3333 | -117.6667 | N/A
*Dimethylsulfoxide | 3 | 3 | 25621.3333 | 17450.3333 | 20810.3333 | 14378.3333 | N/A | 16851.3333 | N/A | 8821.3333 | -57.6667 | N/A
Ethanol | 1 | 1 | 14409 | 12577 | 9810 | 995 | N/A | -64 | N/A | -77 | N/A | N/A
Ethanol | 1 | 2 | 14732 | 12678 | 10094 | 1036 | N/A | -75 | N/A | -80 | N/A | N/A
Ethanol | 1 | 3 | 14432 | 12657 | 9897 | 1062 | N/A | -45 | N/A | -50 | N/A | N/A
Ethanol | 2 | 1 | 13797.6667 | 16796.6667 | 15358.6667 | 2593.6667 | N/A | 429.6667 | N/A | 5.6667 | N/A | N/A
Ethanol | 2 | 2 | 14086.6667 | 16748.6667 | 15279.6667 | 2528.6667 | N/A | 383.6667 | N/A | -3.3333 | N/A | N/A
Ethanol | 2 | 3 | 13929.6667 | 16574.6667 | 15162.6667 | 2521.6667 | N/A | 489.6667 | N/A | -3.3333 | N/A | N/A
Ethanol | 3 | 1 | 8367.6667 | 11265.6667 | 10944.6667 | 679.6667 | N/A | 19.6667 | N/A | -4.3333 | N/A | N/A
Ethanol | 3 | 2 | 8426.6667 | 11555.6667 | 11046.6667 | 697.6667 | N/A | 10.6667 | N/A | 11.6667 | N/A | N/A
Ethanol | 3 | 3 | 8466.6667 | 11541.6667 | 10804.6667 | 670.6667 | N/A | 4.6667 | N/A | 7.6667 | N/A | N/A
Famotidine | 1 | 1 | 46807.6667 | 40129.6667 | 44891.6667 | 40682.6667 | N/A | 23185.6667 | N/A | 5277.6667 | N/A | N/A
Famotidine | 1 | 2 | 47283.6667 | 40230.6667 | 45401.6667 | 41352.6667 | N/A | 23139.6667 | N/A | 5104.6667 | N/A | N/A
Famotidine | 1 | 3 | 46801.6667 | 39915.6667 | 44689.6667 | 40412.6667 | N/A | 23040.6667 | N/A | 4853.6667 | N/A | N/A
Famotidine | 2 | 1 | 55229.6667 | 53555.6667 | 54917.6667 | 50595.6667 | N/A | 38331.6667 | N/A | 11041.6667 | N/A | N/A
Famotidine | 2 | 2 | 55546.6667 | 53455.6667 | 55087.6667 | 50549.6667 | N/A | 39159.6667 | N/A | 10984.6667 | N/A | N/A
Famotidine | 2 | 3 | 55983.6667 | 53422.6667 | 55085.6667 | 50560.6667 | N/A | 37588.6667 | N/A | 10752.6667 | N/A | N/A
Famotidine | 3 | 1 | 57455.6667 | 57159.6667 | 56801.6667 | 53713.6667 | N/A | 40657.6667 | N/A | 11840.6667 | N/A | N/A
Famotidine | 3 | 2 | 57965.6667 | 57142.6667 | 57265.6667 | 53509.6667 | N/A | 40233.6667 | N/A | 11381.6667 | N/A | N/A
Famotidine | 3 | 3 | 57612.6667 | 57168.6667 | 57290.6667 | 54329.6667 | N/A | 41166.6667 | N/A | 11351.6667 | N/A | N/A
Glucose | 1 | 1 | 16036 | 14776 | 16586 | 16350 | N/A | 15350 | N/A | 5277 | N/A | N/A
Glucose | 1 | 2 | 14455 | 14964 | 16870 | 16379 | N/A | 15439 | N/A | 5399 | N/A | N/A
Glucose | 1 | 3 | 14602 | 15317 | 16752 | 16359 | N/A | 15267 | N/A | 5350 | N/A | N/A
Glucose | 2 | 1 | 12948 | 11099 | 11423 | 13551 | N/A | 10126 | N/A | 2146 | N/A | N/A
Glucose | 2 | 2 | 13335 | 10961 | 11397 | 13728 | N/A | 10174 | N/A | 2151 | N/A | N/A
Glucose | 2 | 3 | 13296 | 11184 | 11434 | 13640 | N/A | 10140 | N/A | 2126 | N/A | N/A
Glucose | 3 | 1 | 12270 | 19887 | 14686 | 17898 | N/A | 10831 | N/A | 4966 | N/A | N/A
Glucose | 3 | 2 | 12185 | 19589 | 14840 | 18092 | N/A | 10583 | N/A | 4908 | N/A | N/A
Glucose | 3 | 3 | 12147 | 19279 | 14901 | 18283 | N/A | 10656 | N/A | 4852 | N/A | N/A
Hydroxyzine | 1 | 1 | 55944.3333 | 55577.3333 | 52487.3333 | 44472.3333 | N/A | 13906.3333 | N/A | 37.3333 | N/A | N/A
Hydroxyzine | 1 | 2 | 56931.3333 | 56005.3333 | 52892.3333 | 45505.3333 | N/A | 14181.3333 | N/A | 82.3333 | N/A | N/A
Hydroxyzine | 1 | 3 | 57107.3333 | 56948.3333 | 52455.3333 | 45228.3333 | N/A | 14358.3333 | N/A | 94.3333 | N/A | N/A
Hydroxyzine | 2 | 1 | 55979.6667 | 50149.6667 | 52125.6667 | 49812.6667 | N/A | 36.6667 | N/A | 41.6667 | N/A | N/A
Hydroxyzine | 2 | 2 | 57206.6667 | 52310.6667 | 52530.6667 | 45766.6667 | N/A | -1.3333 | N/A | 52.6667 | N/A | N/A
Hydroxyzine | 2 | 3 | 56762.6667 | 53142.6667 | 53277.6667 | 45449.6667 | N/A | 53.6667 | N/A | 47.6667 | N/A | N/A
Hydroxyzine | 3 | 1 | 107402 | 105592 | 97762 | 19922 | N/A | 548 | N/A | 172 | N/A | N/A
Hydroxyzine | 3 | 2 | 106714 | 101944 | 94050 | 20494 | N/A | 234 | N/A | 190 | N/A | N/A
Hydroxyzine | 3 | 3 | 105666 | 103298 | 93526 | 18242 | N/A | 98 | N/A | 104 | N/A | N/A
Isoniazide | 1 | 1 | 3911 | 4379 | 3558 | 2682 | N/A | 1264 | N/A | 211 | N/A | N/A
Isoniazide | 1 | 2 | 4002 | 4465 | 3446 | 2696 | N/A | 1199 | N/A | 178 | N/A | N/A
Isoniazide | 1 | 3 | 4000 | 4521 | 3430 | 2737 | N/A | 1185 | N/A | 189 | N/A | N/A
Isoniazide | 2 | 1 | 2674 | 3954 | 3656 | 2949 | N/A | 1138 | N/A | 359 | N/A | N/A
Isoniazide | 2 | 2 | 3883 | 3707 | 3394 | 2777 | N/A | 1096 | N/A | 167 | N/A | N/A
Isoniazide | 2 | 3 | 3860 | 3765 | 3429 | 2753 | N/A | 1113 | N/A | 161 | N/A | N/A
Isoniazide | 3 | 1 | 3725 | 4160 | 1664 | 3063 | N/A | 520 | N/A | 152 | N/A | N/A
Isoniazide | 3 | 2 | 3651 | 4119 | 1607 | 3045 | N/A | 519 | N/A | 169 | N/A | N/A
Isoniazide | 3 | 3 | 3644 | 4092 | 1590 | 3020 | N/A | 512 | N/A | 166 | N/A | N/A
Ketoconazole | 1 | 1 | 5541.3333 | 4971.3333 | 4830.3333 | 3827.3333 | 4460.3333 | 633.3333 | N/A | 137.3333 | N/A | N/A
Ketoconazole | 1 | 2 | 5333.3333 | 4941.3333 | 4957.3333 | 3681.3333 | 4543.3333 | 580.3333 | N/A | 122.3333 | N/A | N/A
Ketoconazole | 1 | 3 | 5334.3333 | 4808.3333 | 4968.3333 | 3689.3333 | 4534.3333 | 585.3333 | N/A | 113.3333 | N/A | N/A
Ketoconazole | 2 | 1 | 4188.3333 | 4496.3333 | 4244.3333 | 2535 | 3803.3333 | 620.3333 | N/A | 121.3333 | N/A | N/A
Ketoconazole | 2 | 2 | 4110.3333 | 4442.3333 | 4270.3333 | 2492.3333 | 3711.3333 | 600.3333 | N/A | 114.3333 | N/A | N/A
Ketoconazole | 2 | 3 | 4118.3333 | 4470.3333 | 4265.3333 | 2549.3333 | 3667.3333 | 608.3333 | N/A | 111.3333 | N/A | N/A
Ketoconazole | 3 | 1 | 4986.3333 | 3821.3333 | 4038.3333 | 2133.3333 | 2150.3333 | 643.3333 | N/A | 105.3333 | N/A | N/A
Ketoconazole | 3 | 2 | 4894.3333 | 3751.3333 | 4089.3333 | 2066.3333 | 2088.3333 | 661.3333 | N/A | 111.3333 | N/A | N/A
Ketoconazole | 3 | 3 | 4840.3333 | 4041.3333 | 4110.3333 | 2085.3333 | 2298.3333 | 666.3333 | N/A | 102.3333 | N/A | N/A
Labetalol | 1 | 1 | 2783.3333 | 2674.3333 | 2265.3333 | 3146.3333 | N/A | 694.3333 | N/A | -175.6667 | N/A | N/A
Labetalol | 1 | 2 | 4624.3333 | 2747.3333 | 4240.3333 | 3344.3333 | N/A | 776.3333 | N/A | 207.3333 | N/A | N/A
Labetalol | 1 | 3 | 2743.3333 | 4566.3333 | 3336.3333 | 3883.3333 | N/A | 727.3333 | N/A | 247.3333 | N/A | N/A
Labetalol | 2 | 1 | 4389.3333 | 2003.3333 | 3954.3333 | 2351.3333 | N/A | 766.3333 | N/A | -172.6667 | N/A | N/A
Labetalol | 2 | 2 | 2081.3333 | 3825.3333 | 3351.3333 | 2362.3333 | N/A | 1439.3333 | N/A | 71.3333 | N/A | N/A
Labetalol | 2 | 3 | 2328.3333 | 3133.3333 | 3241.3333 | 2410.3333 | N/A | 1450.3333 | N/A | 103.3333 | N/A | N/A
Labetalol | 3 | 1 | 3421.3333 | 2917.3333 | 3388.3333 | 3264.3333 | N/A | 1785.3333 | N/A | 55.3333 | N/A | N/A
Labetalol | 3 | 2 | 4668.3333 | 3200.3333 | 1964.3333 | 1965.3333 | N/A | 1406.3333 | N/A | 72.3333 | N/A | N/A
Labetalol | 3 | 3 | 3192.3333 | 3098.3333 | 3219.3333 | 3170.3333 | N/A | 1357.3333 | N/A | 66.3333 | N/A | N/A
Levofloxacin | 1 | 1 | 42180.3333 | 40785.3333 | 38848.3333 | 29754.3333 | N/A | 13873.3333 | N/A | 455.3333 | N/A | N/A
Levofloxacin | 1 | 2 | 42589.3333 | 40602.3333 | 38698.3333 | 25909.3333 | N/A | 13575.3333 | N/A | 214.3333 | N/A | N/A
Levofloxacin | 1 | 3 | 42048.3333 | 40181.3333 | 38740.3333 | 25810.3333 | N/A | 13519.3333 | N/A | 165.3333 | N/A | N/A
Levofloxacin | 2 | 1 | 45413.3333 | 35829.3333 | 32439.3333 | 21591.3333 | N/A | 9603.3333 | N/A | 374.3333 | N/A | N/A
Levofloxacin | 2 | 2 | 45103.3333 | 35653.3333 | 31894.3333 | 20546.3333 | N/A | 9549.3333 | N/A | 228.3333 | N/A | N/A
Levofloxacin | 2 | 3 | 45639.3333 | 35938.3333 | 31929.3333 | 20244.3333 | N/A | 9416.3333 | N/A | 164.3333 | N/A | N/A
Levofloxacin | 3 | 1 | 48796.3333 | 48403.3333 | 39748.3333 | 34571.3333 | N/A | 10989.3333 | N/A | 445.3333 | N/A | N/A
Levofloxacin | 3 | 2 | 48780.3333 | 46813.3333 | 37292.3333 | 32181.3333 | N/A | 10605.3333 | N/A | 260.3333 | N/A | N/A
Levofloxacin | 3 | 3 | 49054.3333 | 46654.3333 | 37460.3333 | 31864.3333 | N/A | 10549.3333 | N/A | 227.3333 | N/A | N/A
Melatonin | 1 | 1 | 42320.3333 | 45817.3333 | 34018.3333 | 38882.3333 | N/A | 13873.3333 | N/A | 1382.3333 | N/A | N/A
Melatonin | 1 | 2 | 43257.3333 | 46961.3333 | 34812.3333 | 39964.3333 | N/A | 29658.3333 | N/A | 625.3333 | N/A | N/A
Melatonin | 1 | 3 | 42960.3333 | 47031.3333 | 34592.3333 | 39596.3333 | N/A | 29285.3333 | N/A | 651.3333 | N/A | N/A
Melatonin | 2 | 1 | 50575.3333 | 55979.3333 | 55719.3333 | 54239.3333 | N/A | 29492.3333 | N/A | 1179.3333 | N/A | N/A
Melatonin | 2 | 2 | 50794.3333 | 56147.3333 | 55385.3333 | 52736.3333 | N/A | 30737.3333 | N/A | 847.3333 | N/A | N/A
Melatonin | 2 | 3 | 50558.3333 | 56108.3333 | 55586.3333 | 53758.3333 | N/A | 30118.3333 | N/A | 776.3333 | N/A | N/A
Melatonin | 3 | 1 | 52733.3333 | Missing | 53547.3333 | 55510.3333 | N/A | 30874.3333 | N/A | 1685.3333 | N/A | N/A
Melatonin | 3 | 2 | 52383.3333 | Missing | 54022.3333 | 55304.3333 | N/A | 43789.3333 | N/A | 362.3333 | N/A | N/A
Melatonin | 3 | 3 | 52559.3333 | Missing | 54027.3333 | 55896.3333 | N/A | 43306.3333 | N/A | 399.3333 | N/A | N/A
Methylparaben | 1 | 1 | 12676.6667 | 16329.6667 | 14066.6667 | 14107.6667 | N/A | 42967.3333 | N/A | 3978.6667 | N/A | N/A
Methylparaben | 1 | 2 | 12725.6667 | 16565.6667 | 14257.6667 | 14533.6667 | N/A | 20291.6667 | N/A | 3955.6667 | N/A | N/A
Methylparaben | 1 | 3 | 12683.6667 | 16542.6667 | 14478.6667 | 13416.6667 | N/A | 20054.6667 | N/A | 4010.6667 | N/A | N/A
Methylparaben | 2 | 1 | 11359.6667 | 11108.6667 | 11427.6667 | 17982.6667 | N/A | 11346.6667 | N/A | 1997.6667 | N/A | N/A
Methylparaben | 2 | 2 | 10762.6667 | 11379.6667 | 11149.6667 | 12559.6667 | N/A | 11359.6667 | N/A | 1799.6667 | N/A | N/A
Methylparaben | 2 | 3 | 10799.6667 | 11402.6667 | 11255.6667 | 11381.6667 | N/A | 11514.6667 | N/A | 1834.6667 | N/A | N/A
Methylparaben | 3 | 1 | 10763.6667 | 12982.6667 | 11486.6667 | 14349.6667 | N/A | 13589.6667 | N/A | 2849.6667 | N/A | N/A
Methylparaben | 3 | 2 | 10847.6667 | 13337.6667 | 8465.6667 | 14359.6667 | N/A | 13586.6667 | N/A | 2772.6667 | N/A | N/A
Methylparaben | 3 | 3 | 10699.6667 | 13429.6667 | 10424.6667 | 14298.6667 | N/A | 13781.6667 | N/A | 2774.6667 | N/A | N/A
N- acetylcysteine | 1 | 1 | 10779.6667 | 12507.6667 | 11685.6667 | 12986.6667 | N/A | 11199.6667 | N/A | 11580.6667 | N/A | N/A
N- acetylcysteine | 1 | 2 | 11275.6667 | 12434.6667 | 12029.6667 | 13255.6667 | N/A | 11078.6667 | N/A | 11649.6667 | N/A | N/A
N- acetylcysteine | 1 | 3 | 11207.6667 | 12469.6667 | 11956.6667 | 12931.6667 | N/A | 9457.6667 | N/A | 11622.6667 | N/A | N/A
N- acetylcysteine | 2 | 1 | 10452.6667 | 11151.6667 | 11079.6667 | 12029.6667 | N/A | 12928.6667 | N/A | 10429.6667 | N/A | N/A
N- acetylcysteine | 2 | 2 | 10117.6667 | 11329.6667 | 12017.6667 | 11891.6667 | N/A | 13100.6667 | N/A | 10516.6667 | N/A | N/A
N- acetylcysteine | 2 | 3 | 10251.6667 | 11318.6667 | 12019.6667 | 11942.6667 | N/A | 13152.6667 | N/A | 10470.6667 | N/A | N/A
N- acetylcysteine | 3 | 1 | 15049.6667 | 10870.6667 | 18579.6667 | 15514.6667 | N/A | 13798.6667 | N/A | 13489.6667 | N/A | N/A
N- acetylcysteine | 3 | 2 | 14712.6667 | 10892.6667 | 18069.6667 | 15992.6667 | N/A | 13803.6667 | N/A | 13656.6667 | N/A | N/A
N- acetylcysteine | 3 | 3 | 14295.6667 | 10476.6667 | 17810.6667 | 15703.6667 | N/A | 13219.6667 | N/A | 13573.6667 | N/A | N/A
Nimesulide | 1 | 1 | 6367 | 6317 | 5880 | 4601 | 5888 | 1817 | N/A | 370 | N/A | N/A
Nimesulide | 1 | 2 | 6315 | 6341 | 5803 | 4554 | 5825 | 1774 | N/A | 344 | N/A | N/A
Nimesulide | 1 | 3 | 6296 | 6299 | 5770 | 4562 | 5786 | 1805 | N/A | 572 | N/A | N/A
Nimesulide | 2 | 1 | 7323 | 8186 | 7420 | 4481 | 6664 | 181 | N/A | 542 | N/A | N/A
Nimesulide | 2 | 2 | 7054 | 7980 | 7594 | 4493 | 6711 | 199 | N/A | 431 | N/A | N/A
Nimesulide | 2 | 3 | 6932 | 8106 | 7388 | 4528 | 6924 | 193 | N/A | 221 | N/A | N/A
Nimesulide | 3 | 1 | 8916 | 11704 | 10483 | 7712 | 9016 | 125 | N/A | 732 | N/A | N/A
Nimesulide | 3 | 2 | 9954 | 11508 | 10767 | 7751 | 9163 | 65 | N/A | 767 | N/A | N/A
Nimesulide | 3 | 3 | 9125 | 11633 | 11066 | 7680 | 9468 | -28 | N/A | 804 | N/A | N/A
*Nitrofurantoin | 1 | 1 | 112550.6667 | 104992.6667 | 73876.6667 | 86652.6667 | N/A | 63616.6667 | N/A | 3524.6667 | N/A | N/A
*Nitrofurantoin | 1 | 2 | 115352.6667 | 105514.6667 | 74518.6667 | 86976.6667 | N/A | 63446.6667 | N/A | 3552.6667 | N/A | N/A
*Nitrofurantoin | 1 | 3 | 118502.6667 | 108380.6667 | 74238.6667 | 85420.6667 | N/A | 63146.6667 | N/A | 3606.6667 | N/A | N/A
*Nitrofurantoin | 2 | 1 | 6274 | 5552 | 4643 | 4332 | N/A | 5584 | 281 | -10 | N/A | N/A
*Nitrofurantoin | 2 | 2 | 6286 | 5321 | 4800 | 4218 | N/A | 5479 | 260 | -22 | N/A | N/A
*Nitrofurantoin | 2 | 3 | 6416 | 5369 | 4818 | 4388 | N/A | 5479 | 288 | -23 | N/A | N/A
*Nitrofurantoin | 3 | 1 | 113889.3333 | 106197.3333 | 104049.3333 | 83471.3333 | N/A | 59309.3333 | N/A | 2361.3333 | N/A | N/A
*Nitrofurantoin | 3 | 2 | 114091.3333 | 106065.3333 | 104829.3333 | 86151.3333 | N/A | 62933.3333 | N/A | 1483.3333 | N/A | N/A
*Nitrofurantoin | 3 | 3 | 115019.3333 | 109431.3333 | 105153.3333 | 67855.3333 | N/A | 59177.3333 | N/A | 1183.3333 | N/A | N/A
Phenylbutazone | 1 | 1 | 50391 | 46441 | 37405 | 35612 | N/A | 24949 | N/A | 2658 | N/A | N/A
Phenylbutazone | 1 | 2 | 51366 | 48355 | 36745 | 35355 | N/A | 24061 | N/A | 2297 | N/A | N/A
Phenylbutazone | 1 | 3 | 51945 | 48682 | 37848 | 35965 | N/A | 23857 | N/A | 2188 | N/A | N/A
Phenylbutazone | 2 | 1 | 46884 | 45953 | 43636 | 31671 | N/A | 18908 | N/A | 2810 | N/A | N/A
Phenylbutazone | 2 | 2 | 46927 | 45798 | 44350 | 32212 | N/A | 19063 | N/A | 2559 | N/A | N/A
Phenylbutazone | 2 | 3 | 48751 | 47838 | 43697 | 31703 | N/A | 18677 | N/A | 2478 | N/A | N/A
Phenylbutazone | 3 | 1 | 55617 | 57763 | 56800 | 44988 | N/A | 27662 | N/A | 5967 | N/A | N/A
Phenylbutazone | 3 | 2 | 57287 | 58865 | 57153 | 45168 | N/A | 27671 | N/A | 5734 | N/A | N/A
Phenylbutazone | 3 | 3 | 57452 | 58953 | 56905 | 44727 | N/A | 27749 | N/A | 5538 | N/A | N/A
Promethazine | 1 | 1 | 36702 | 27098 | 21650 | 634 | N/A | 52 | N/A | 31 | N/A | N/A
Promethazine | 1 | 2 | 37198 | 27047 | 22763 | 547 | N/A | 2 | N/A | 56 | N/A | N/A
Promethazine | 1 | 3 | 36610 | 26701 | 21779 | 87 | N/A | 33 | N/A | 32 | N/A | N/A
Promethazine | 2 | 1 | 33679 | 27225 | 26120 | 851 | N/A | 70 | N/A | 61 | N/A | N/A
Promethazine | 2 | 2 | 33950 | 24352 | 26403 | 251 | N/A | 58 | N/A | 3 | N/A | N/A
Promethazine | 2 | 3 | 33828 | 24194 | 26121 | 150 | N/A | 17 | N/A | 41 | N/A | N/A
Promethazine | 3 | 1 | 37485 | 35966 | 28156 | 752 | N/A | 65 | N/A | 95 | N/A | N/A
Promethazine | 3 | 2 | 37855 | 35648 | 26631 | 287 | N/A | 52 | N/A | 44 | N/A | N/A
Promethazine | 3 | 3 | 37927 | 35528 | 26273 | 165 | N/A | 4 | N/A | 103 | N/A | N/A
Propranolol | 1 | 1 | 116462 | 105130 | 108072 | 97282 | N/A | 84122 | N/A | 77776 | 12500 | 390
Propranolol | 1 | 2 | 114934 | 107964 | 109376 | 99464 | N/A | 86620 | N/A | 78662 | 12688 | 370
Propranolol | 1 | 3 | 115356 | 108086 | 108868 | 99148 | N/A | 87454 | N/A | 78022 | 12582 | 332
Propranolol | 2 | 1 | 107765.3333 | 102555.3333 | 102911.3333 | 99909.3333 | N/A | 96761.3333 | N/A | 41395.3333 | 623.3333 | 309.3333
Propranolol | 2 | 2 | 109081.3333 | 104583.3333 | 104203.3333 | 99897.3333 | N/A | 98665.3333 | N/A | 41571.3333 | 619.3333 | 369.3333
Propranolol | 2 | 3 | 110273.3333 | 106047.3333 | 103663.3333 | 100111.3333 | N/A | 96673.3333 | N/A | 41425.3333 | 621.3333 | 337.3333
Propranolol | 3 | 1 | 110915.3333 | 104107.3333 | 99739.3333 | 93743.3333 | N/A | 94895.3333 | N/A | 41483.3333 | 981.3333 | 331.3333
Propranolol | 3 | 2 | 116861.3333 | 104769.3333 | 99155.3333 | 93367.3333 | N/A | 95499.3333 | N/A | 40945.3333 | 931.3333 | 255.3333
Propranolol | 3 | 3 | 117423.3333 | 105239.3333 | 99611.3333 | 94127.3333 | N/A | 95311.3333 | N/A | 41459.3333 | 999.3333 | 305.3333
Rifampicin | 1 | 1 | 39805 | 41166 | 36693 | 38434 | N/A | 33401 | N/A | 26006 | N/A | N/A
Rifampicin | 1 | 2 | 40480 | 41620 | 34854 | 39004 | N/A | 33989 | N/A | 25304 | N/A | N/A
Rifampicin | 1 | 3 | 40337 | 41509 | 33729 | 38631 | N/A | 33812 | N/A | 25558 | N/A | N/A
Rifampicin | 2 | 1 | 40905 | 35591 | 34771 | 34864 | N/A | 31527 | N/A | 26303 | N/A | N/A
Rifampicin | 2 | 2 | 41295 | 35848 | 34309 | 32145 | N/A | 32077 | N/A | 25831 | N/A | N/A
Rifampicin | 2 | 3 | 41480 | 36190 | 34243 | 32253 | N/A | 32121 | N/A | 25080 | N/A | N/A
Rifampicin | 3 | 1 | 49219 | 52578 | 54914 | 58859 | N/A | 44310 | N/A | 34068 | N/A | N/A
Rifampicin | 3 | 2 | 50341 | 52804 | 53688 | 53999 | N/A | 44273 | N/A | 33605 | N/A | N/A
Rifampicin | 3 | 3 | 50284 | 53052 | 54107 | 54304 | N/A | 44917 | N/A | 33849 | N/A | N/A
Triclosan | 1 | 1 | 11129.5 | 14399.5 | -38.6667 | -31.6667 | N/A | -3.6667 | N/A | -39.6667 | N/A | N/A
Triclosan | 1 | 2 | 11094.5 | 14511.5 | -25.6667 | -53.6667 | N/A | -70.6667 | N/A | -46.6667 | N/A | N/A
Triclosan | 1 | 3 | 11033.5 | 14376.5 | -28.6667 | -66.6667 | N/A | -91.6667 | N/A | -61.6667 | N/A | N/A
Triclosan | 2 | 1 | 14914.5 | 8269.5 | -26.6667 | -30.6667 | N/A | -58.6667 | N/A | -35.6667 | N/A | N/A
Triclosan | 2 | 2 | 14765.5 | 8076.5 | -27.6667 | -39.6667 | N/A | -64.6667 | N/A | -52.6667 | N/A | N/A
Triclosan | 2 | 3 | 14790.5 | 8342.5 | -18.6667 | -79.6667 | N/A | -8.6667 | N/A | -124.6667 | N/A | N/A
Triclosan | 3 | 1 | 15673.5 | 10183.5 | -36.6667 | -34.6667 | N/A | -29.6667 | N/A | -79.6667 | N/A | N/A
Triclosan | 3 | 2 | 15550.5 | 10098.5 | -39.6667 | -45.6667 | N/A | -55.6667 | N/A | -80.6667 | N/A | N/A
Triclosan | 3 | 3 | 15641.5 | 10110.5 | -28.6667 | -18.6667 | N/A | -34.6667 | N/A | -53.6667 | N/A | N/A
Valproic acid | 1 | 1 | 44304.3333 | 47891.3333 | 40300.3333 | 29142.3333 | N/A | 20117.3333 | N/A | 553.3333 | N/A | N/A
Valproic acid | 1 | 2 | 44660.3333 | 48527.3333 | 42157.3333 | 32723.3333 | N/A | 20299.3333 | N/A | 143.3333 | N/A | N/A
Valproic acid | 1 | 3 | 45099.3333 | 47880.3333 | 40189.3333 | 28951.3333 | N/A | 20048.3333 | N/A | 62.3333 | N/A | N/A
Valproic acid | 2 | 1 | 46790.3333 | 37896.3333 | 40567.3333 | 32538.3333 | N/A | 14752.3333 | N/A | 386.3333 | N/A | N/A
Valproic acid | 2 | 2 | 47126.3333 | 38182.3333 | 37601.3333 | 31332.3333 | N/A | 14715.3333 | N/A | 150.3333 | N/A | N/A
Valproic acid | 2 | 3 | 47607.3333 | 37930.3333 | 37898.3333 | 31225.3333 | N/A | 14407.3333 | N/A | 75.3333 | N/A | N/A
Valproic acid | 3 | 1 | 60942.3333 | 56898.3333 | 48100.3333 | 44556.3333 | N/A | 20745.3333 | N/A | 545.3333 | N/A | N/A
Valproic acid | 3 | 2 | 61395.3333 | 56350.3333 | 47188.3333 | 44038.3333 | N/A | 20408.3333 | N/A | 235.3333 | N/A | N/A
Valproic acid | 3 | 3 | 61249.3333 | 55286.3333 | 47519.3333 | 43371.3333 | N/A | 20255.3333 | N/A | 81.3333 | N/A | N/A
Vitamin C | 1 | 1 | 24059.3333 | 11682.3333 | 19666.3333 | 215.3333 | N/A | 93.3333 | N/A | 395.3333 | N/A | N/A
Vitamin C | 1 | 2 | 23307.3333 | 13623.3333 | 22480.3333 | -314.6667 | N/A | 61.3333 | N/A | 536.3333 | N/A | N/A
Vitamin C | 1 | 3 | 23151.3333 | 13716.3333 | 21673.3333 | 289.3333 | N/A | 73.3333 | N/A | 501.3333 | N/A | N/A
Vitamin C | 2 | 1 | 24014.3333 | 19904.3333 | 20274.3333 | 8219.3333 | N/A | 205.3333 | N/A | 2746.3333 | N/A | N/A
Vitamin C | 2 | 2 | 23430.3333 | 19271.3333 | 20043.3333 | 8605.3333 | N/A | 302.3333 | N/A | 1947.3333 | N/A | N/A
Vitamin C | 2 | 3 | 30577.3333 | 18034.3333 | 21949.3333 | 9826.3333 | N/A | 128.3333 | N/A | 2535.3333 | N/A | N/A
Vitamin C | 3 | 1 | 13741 | 17942 | 11725 | 2604 | N/A | 90 | N/A | 693 | N/A | N/A
Vitamin C | 3 | 2 | 13751 | 17762 | 11783 | 2671 | N/A | 88 | N/A | 695 | N/A | N/A
Vitamin C | 3 | 3 | 13683 | 17733 | 12047 | 2821 | N/A | 80 | N/A | 681 | N/A | N/A

## CT values HepG2
Supplement 5: CT values for gene expression analysis in HepG2 cells. Column A: compound name. Column B: concentration of compound added to the medium. Column C: biological replicate. Column D to Column AH: determined CT values for technical replicates and means of single genes. Column D to column H: CT values for GAPDH. Column I to column K: CT values for CYP1B1. Column L to column N: CT values for CYP3A7. Column O to column Q: CT values for G6PD. Column R to column T: CT values for SULT1C2. Column U to column Y: CT values for FBXO32. Column Z to column AB: CT values vor RGCC. Column AC to column AE: CT values for TUBB2B. Column AF to column AH: CT values for UBC. UBC was used as the housekeeping gene for triclosan, instead of GAPDH . N/A: not applicable.
Undetermined: threshold of realtime PCR was not reached. Missing: not enough RNA obtained for reverse transcription.
|  |  | GAPDH |  |  |  |  | CYP1B1 |  |  | CYP3A7 |  |  | G6PD |  |  | SULT1C2 |  |  | FBX032 |  |  |  |  | RGCC |  |  | TUBB2B |  |  | UBC
Compound | Concentration[mM] | Biological replicate | Technical Replicate 1 | Technical Replicate2 | Technical Replicate3 | Technical Replicate 4 | Mean | Technical Replicate 1 | Technical Replicate2 | Mean | Technical Replicate 1 | Technical Replicate2 | Mean | Technical Replicate 1 | Technical Replicate2 | Mean | Technical Replicate 1 | Technical Replicate2 | Mean | Technical Replicate 1 | Technical Replicate2 | Technical Replicate 3 | Technical Replicate 4 | Mean | Technical Replicate 1 | Technical Replicate2 | Mean | Technical Replicate 1 | Technical Replicate2 | Mean | Technical Replicate 1 | Technical Replicate2 | Mean
Acetaminophen | 0 | 1 | 14.608 | 15.4662 | 14.8471 | N/A | 14.9738 | 32.4043 | 32.4977 | 32.451 | 30.2766 | 30.0381 | 30.1574 | 20.6293 | 20.6013 | 20.6153 | 27.3837 | 27.1528 | 27.2683 | 28.8134 | 29.093 | N/A | N/A | 28.9532 | 27.8965 | 28.1995 | 28.048 | 23.7352 | 23.6648 | 23.7 | N/A | N/A | N/A
Acetaminophen | 0.008 | 1 | 14.5861 | 14.6045 | 14.959 | N/A | 14.7165 | 31.8238 | 31.8801 | 31.852 | 30.4652 | 30.2289 | 30.347 | 20.3074 | 20.2159 | 20.2616 | 27.1712 | 27.1648 | 27.168 | 28.6568 | 28.7472 | N/A | N/A | 28.702 | 28.2806 | 28.2966 | 28.2886 | 23.2236 | 23.2356 | 23.2296 | N/A | N/A | N/A
Acetaminophen | 0.04 | 1 | 14.6904 | 14.6287 | 14.5078 | N/A | 14.609 | 32.0044 | 31.9985 | 32.0015 | 29.8542 | 29.8286 | 29.8414 | 20.0849 | 20.107 | 20.0959 | 26.9633 | 26.7476 | 26.8555 | 28.388 | 28.7002 | N/A | N/A | 28.5441 | 27.7311 | 27.8847 | 27.8079 | 22.9138 | 22.659 | 22.7864 | N/A | N/A | N/A
Acetaminophen | 0.2 | 1 | 14.522 | 14.545 | 14.5566 | N/A | 14.5412 | 32.5568 | 32.5858 | 32.5713 | 29.938 | 29.5196 | 29.7288 | 19.9814 | 20.1728 | 20.0771 | 26.6824 | 26.7399 | 26.7111 | 28.4075 | 28.5874 | N/A | N/A | 28.4974 | 28.1532 | 27.7787 | 27.966 | 22.7524 | 22.698 | 22.7252 | N/A | N/A | N/A
Acetaminophen | 1 | 1 | 14.6512 | 14.9597 | 14.6199 | N/A | 14.7436 | 32.617 | 32.2814 | 32.4492 | 30.2644 | 30.0095 | 30.137 | 20.1633 | 19.8755 | 20.0194 | 26.6789 | 26.6748 | 26.6769 | 29.3295 | 29.2901 | N/A | N/A | 29.3098 | 28.5012 | 28.3404 | 28.4208 | 22.0643 | 22.2877 | 22.176 | N/A | N/A | N/A
Acetaminophen | 5 | 1 | 15.4073 | 14.7614 | 14.9568 | N/A | 15.0418 | 31.505 | 31.5348 | 31.5199 | 31.5387 | 31.2761 | 31.4074 | 18.9551 | 18.9234 | 18.9392 | 26.6426 | 26.3042 | 26.4734 | 29.4334 | 29.5882 | N/A | N/A | 29.5108 | 28.7241 | 28.8482 | 28.7862 | 21.9687 | 22.2602 | 22.1144 | N/A | N/A | N/A
Acetaminophen | 0 | 2 | 15.5716 | 15.7716 | N/A | N/A | 15.6716 | 32.7554 | 32.5602 | 32.6578 | 30.8938 | 30.9802 | 30.937 | 21.7849 | 21.7556 | 21.7703 | 27.3389 | 27.2945 | 27.3167 | 29.8671 | 29.9191 | N/A | N/A | 29.8931 | 30.1449 | 29.9168 | 30.0309 | 24.8354 | 24.8036 | 24.8195 | N/A | N/A | N/A
Acetaminophen | 0.008 | 2 | 15.7591 | 15.9343 | 17.4094 | N/A | 16.3676 | 32.8436 | 32.8615 | 32.8526 | 30.9371 | 31.1781 | 31.0576 | 21.8781 | 21.8381 | 21.8581 | 27.2886 | 27.1794 | 27.234 | 30.357 | 30.3442 | N/A | N/A | 30.3506 | 29.9267 | 30.3661 | 30.1464 | 24.6177 | 24.7163 | 24.667 | N/A | N/A | N/A
Acetaminophen | 0.04 | 2 | 15.413 | 15.719 | 15.7029 | N/A | 15.6116 | 32.8439 | 32.5009 | 32.6724 | 30.7331 | 30.7855 | 30.7593 | 21.4398 | 21.5173 | 21.4785 | 26.8874 | 26.9511 | 26.9192 | 29.9873 | 29.8946 | N/A | N/A | 29.9409 | 29.7224 | 29.5818 | 29.6521 | 23.7643 | 24.15 | 23.9571 | N/A | N/A | N/A
Acetaminophen | 0.2 | 2 | 15.6562 | 15.5185 | 15.6735 | N/A | 15.6161 | 32.4591 | 32.7962 | 32.6277 | 30.8745 | 30.6589 | 30.7667 | 21.3545 | 21.1729 | 21.2637 | 26.8661 | 26.9756 | 26.9209 | 29.9151 | 29.6886 | N/A | N/A | 29.8019 | 29.8918 | 29.7156 | 29.8037 | 23.8986 | 23.6893 | 23.794 | N/A | N/A | N/A
Acetaminophen | 1 | 2 | 16.1164 | 15.9575 | 16.0339 | N/A | 16.036 | 32.9837 | 32.8634 | 32.9236 | 30.9355 | 31.2223 | 31.0789 | 20.8134 | 21.0323 | 20.9229 | 27.1595 | 27.1232 | 27.1414 | 30.8353 | 30.5464 | N/A | N/A | 30.6908 | 29.7329 | 29.8281 | 29.7805 | 23.8379 | 23.7014 | 23.7696 | N/A | N/A | N/A
Acetaminophen | 5 | 2 | 16.2233 | 15.9954 | 15.8999 | N/A | 16.0395 | 31.7093 | 31.3536 | 31.5315 | 32.6214 | 32.3987 | 32.5101 | 19.7072 | 19.6551 | 19.6811 | 27.8783 | 27.8554 | 27.8668 | 30.7678 | 30.8871 | N/A | N/A | 30.8274 | 30.2035 | 29.8026 | 30.0031 | 23.266 | 22.9136 | 23.0898 | N/A | N/A | N/A
Acetaminophen | 0 | 3 | N/A | 14.9264 | 14.8664 | N/A | 14.8964 | 31.5528 | 31.7002 | 31.6265 | 29.8633 | 30.0353 | 29.9493 | 21.3478 | 21.2976 | 21.3227 | 26.8703 | 26.7556 | 26.813 | 30.0978 | 29.7321 | N/A | N/A | 29.9149 | 30.7219 | 30.7981 | 30.76 | 24.5398 | 24.5942 | 24.567 | N/A | N/A | N/A
Acetaminophen | 0.008 | 3 | N/A | 14.9563 | 14.9012 | N/A | 14.9287 | 32.2077 | 32.5423 | 32.375 | 29.8922 | 29.8319 | 29.8621 | 21.4749 | 21.3427 | 21.4088 | 27.117 | 27.1342 | 27.1256 | 29.3801 | 29.6539 | N/A | N/A | 29.517 | 30.0079 | 29.9942 | 30.001 | 24.45 | 24.4398 | 24.4449 | N/A | N/A | N/A
Acetaminophen | 0.04 | 3 | 14.8173 | 14.8323 | 14.8578 | N/A | 14.8358 | 32.5992 | 32.3191 | 32.4591 | 29.651 | 29.7152 | 29.6831 | 20.9612 | 21.1834 | 21.0723 | 26.5355 | 26.1838 | 26.3596 | 29.8294 | 29.8359 | N/A | N/A | 29.8327 | 30.1067 | 29.9471 | 30.0269 | 24.1755 | 24.0627 | 24.1191 | N/A | N/A | N/A
Acetaminophen | 0.2 | 3 | 15.348 | 15.3974 | 15.016 | N/A | 15.2538 | 31.8379 | 32.1753 | 32.0066 | 29.863 | 30.2589 | 30.0609 | 21.3 | 21.2613 | 21.2806 | 26.6413 | 26.7258 | 26.6835 | 29.9297 | 29.8964 | N/A | N/A | 29.913 | 30.0304 | 30.2932 | 30.1618 | 23.7768 | 23.6837 | 23.7302 | N/A | N/A | N/A
Acetaminophen | 1 | 3 | 15.4596 | 14.9248 | 15.353 | N/A | 15.2458 | 31.6548 | 31.505 | 31.5799 | 29.9218 | 30.3506 | 30.1362 | 20.7545 | 20.8305 | 20.7925 | 26.3961 | 26.6269 | 26.5115 | 30.0214 | 30.3004 | N/A | N/A | 30.1609 | 29.6726 | 29.8296 | 29.7511 | 23.4128 | 23.5784 | 23.4956 | N/A | N/A | N/A
Acetaminophen | 5 | 3 | 15.2111 | 15.2799 | 15.363 | N/A | 15.2847 | 31.4549 | 31.5041 | 31.4795 | 31.0367 | 30.9796 | 31.0081 | 19.6056 | 19.3917 | 19.4986 | 26.738 | 26.9741 | 26.856 | 30.6094 | 30.3343 | N/A | N/A | 30.4719 | 30.1411 | 30.2248 | 30.183 | 23.265 | 22.7974 | 23.0312 | N/A | N/A | N/A
Aspirin | 0 | 1 | 15.0212 | 14.8324 | N/A | N/A | 14.9268 | 31.0198 | 31.099 | 31.0594 | 28.6884 | 29.038 | 28.8632 | 20.8598 | 20.7974 | 20.8286 | 26.6052 | 26.3587 | 26.482 | 29.5952 | 29.4911 | N/A | N/A | 29.5432 | 28.5221 | 28.3501 | 28.4361 | 23.4904 | 23.7378 | 23.6141 | N/A | N/A | N/A
Aspirin | 0.008 | 1 | 14.6451 | 14.7921 | N/A | N/A | 14.7186 | 31.2384 | 31.0036 | 31.121 | 28.4892 | 28.6863 | 28.5877 | 20.6376 | 20.9478 | 20.7927 | 26.389 | 26.5301 | 26.4596 | 29.4689 | 29.4447 | N/A | N/A | 29.4568 | 28.5018 | 28.459 | 28.4804 | 22.9331 | 23.0378 | 22.9855 | N/A | N/A | N/A
Aspirin | 0.04 | 1 | 14.7043 | 14.6017 | N/A | N/A | 14.653 | 31.2021 | 31.3057 | 31.2539 | 28.7854 | 29.0835 | 28.9345 | 20.7637 | 20.8946 | 20.8292 | 26.2121 | 26.536 | 26.3741 | 29.4109 | 29.6701 | N/A | N/A | 29.5405 | 28.6302 | 28.5393 | 28.5847 | 23.226 | 22.861 | 23.0435 | N/A | N/A | N/A
Aspirin | 0.2 | 1 | 14.6408 | 14.3381 | N/A | N/A | 14.4894 | 30.8749 | 30.8073 | 30.8411 | 28.6388 | 28.7265 | 28.6827 | 20.8144 | 20.9391 | 20.8768 | 25.7217 | 26.0562 | 25.889 | 29.1481 | 29.4662 | N/A | N/A | 29.3071 | 28.5099 | 28.4241 | 28.467 | 22.8093 | 22.9062 | 22.8578 | N/A | N/A | N/A
Aspirin | 1 | 1 | 14.2389 | 14.5254 | N/A | N/A | 14.3821 | 31.0835 | 31.3794 | 31.2315 | 28.5785 | 28.4793 | 28.5289 | 20.6821 | 21.0118 | 20.8469 | 25.9376 | 25.9357 | 25.9367 | 29.213 | 29.4306 | N/A | N/A | 29.3218 | 28.504 | 28.3262 | 28.4151 | 23.2088 | 23.0615 | 23.1351 | N/A | N/A | N/A
Aspirin | 5 | 1 | 14.6195 | 14.5926 | N/A | N/A | 14.606 | 30.9709 | 30.9451 | 30.958 | 29.4254 | 29.5903 | 29.5079 | 21.1324 | 21.1999 | 21.1662 | 25.32 | 25.1427 | 25.2314 | 28.3659 | 28.57 | N/A | N/A | 28.468 | 27.9968 | 27.7188 | 27.8578 | 22.4577 | 22.2818 | 22.3698 | N/A | N/A | N/A
Aspirin | 0 | 2 | 14.8344 | 14.6627 | N/A | N/A | 14.7486 | 30.8143 | 31.1738 | 30.994 | 28.8644 | 28.865 | 28.8647 | 20.463 | 20.6799 | 20.5714 | 26.1677 | 26.0614 | 26.1145 | 29.583 | 29.5768 | N/A | N/A | 29.5799 | 28.7828 | 28.7009 | 28.7418 | 23.449 | 23.6843 | 23.5667 | N/A | N/A | N/A
Aspirin | 0.008 | 2 | 14.927 | 14.9926 | N/A | N/A | 14.9598 | 30.9624 | 31.0262 | 30.9943 | 28.6792 | 28.7426 | 28.7109 | 20.924 | 20.6753 | 20.7996 | 26.2972 | 25.9571 | 26.1272 | 29.3895 | 29.2589 | N/A | N/A | 29.3242 | 28.2826 | 28.2957 | 28.2892 | 23.2099 | 23.3813 | 23.2956 | N/A | N/A | N/A
Aspirin | 0.04 | 2 | 14.699 | 14.604 | N/A | N/A | 14.6515 | 31.1391 | 31.4828 | 31.3109 | 28.9304 | 28.7952 | 28.8628 | 20.7552 | 20.4602 | 20.6077 | 26.4313 | 26.7767 | 26.604 | 29.0491 | 29.3976 | N/A | N/A | 29.2233 | 28.5631 | 28.6525 | 28.6078 | 23.3774 | 23.3039 | 23.3407 | N/A | N/A | N/A
Aspirin | 0.2 | 2 | 14.7309 | 14.786 | N/A | N/A | 14.7585 | 31.4241 | 31.4025 | 31.4133 | 28.8441 | 29.2706 | 29.0573 | 21.1013 | 20.8889 | 20.9951 | 26.6359 | 26.9895 | 26.8127 | 29.5023 | 29.8196 | N/A | N/A | 29.6609 | 28.6402 | 28.7926 | 28.7164 | 23.6815 | 23.4721 | 23.5768 | N/A | N/A | N/A
Aspirin | 1 | 2 | 14.3387 | 14.5739 | N/A | N/A | 14.4563 | 30.9888 | 31.2191 | 31.1039 | 29.3079 | 29.2627 | 29.2853 | 20.6601 | 20.7434 | 20.7017 | 26.3937 | 26.7374 | 26.5656 | 29.2731 | 29.0093 | N/A | N/A | 29.1412 | 28.1189 | 27.8815 | 28.0002 | 22.9529 | 22.8344 | 22.8936 | N/A | N/A | N/A
Aspirin | 5 | 2 | 14.6955 | 14.8057 | N/A | N/A | 14.7506 | 31.5177 | 31.3785 | 31.4481 | 30.2175 | 30.267 | 30.2422 | 20.6804 | 20.8836 | 20.782 | 26.4647 | 26.4026 | 26.4337 | 28.8927 | 28.6836 | N/A | N/A | 28.7881 | 27.8273 | 27.476 | 27.6516 | 22.489 | 22.3563 | 22.4226 | N/A | N/A | N/A
Aspirin | 0 | 3 | 15.0051 | 15.266 | N/A | N/A | 15.1356 | 31.2275 | 31.497 | 31.3622 | 28.6568 | 28.3658 | 28.5113 | 20.9609 | 21.1737 | 21.0673 | 26.5096 | 26.4606 | 26.4851 | 30.4014 | 30.3976 | N/A | N/A | 30.3995 | 29.4923 | 29.4205 | 29.4564 | 24.3412 | 24.4309 | 24.3861 | N/A | N/A | N/A
Aspirin | 0.008 | 3 | 15.1874 | 14.7238 | N/A | N/A | 14.9556 | 31.2614 | 31.4686 | 31.365 | 28.1575 | 28.5071 | 28.3323 | 21.2606 | 21.0246 | 21.1426 | 26.4538 | 26.4998 | 26.4768 | 29.8412 | 29.6571 | N/A | N/A | 29.7492 | 28.9048 | 28.8882 | 28.8965 | 24.0855 | 23.9715 | 24.0285 | N/A | N/A | N/A
Aspirin | 0.04 | 3 | 15.111 | 14.9104 | N/A | N/A | 15.0107 | 30.8923 | 31.0163 | 30.9543 | 28.1638 | 28.2327 | 28.1982 | 20.9688 | 21.1896 | 21.0792 | 26.6516 | 26.5916 | 26.6216 | 30.4329 | 30.2258 | N/A | N/A | 30.3293 | 29.1062 | 29.2261 | 29.1662 | 24.199 | 24.4474 | 24.3232 | N/A | N/A | N/A
Aspirin | 0.2 | 3 | 15.262 | 15.2712 | N/A | N/A | 15.2666 | 31.3937 | 31.1732 | 31.2834 | 27.9031 | 28.3001 | 28.1016 | 21.3385 | 21.3904 | 21.3644 | 26.6455 | 26.6218 | 26.6336 | 29.7265 | 29.9318 | N/A | N/A | 29.8291 | 28.7132 | 28.9162 | 28.8147 | 23.6751 | 24.048 | 23.8616 | N/A | N/A | N/A
Aspirin | 1 | 3 | 14.9104 | 14.6615 | N/A | N/A | 14.786 | 31.2062 | 31.2354 | 31.2208 | 28.9106 | 28.8262 | 28.8684 | 21.3862 | 21.3992 | 21.3927 | 25.8575 | 25.724 | 25.7908 | 29.7889 | 30.005 | N/A | N/A | 29.897 | 29.2585 | 29.1704 | 29.2145 | 23.5796 | 23.6193 | 23.5995 | N/A | N/A | N/A
Aspirin | 5 | 3 | 14.7386 | 14.7674 | N/A | N/A | 14.753 | 30.6334 | 30.9156 | 30.7745 | 29.3721 | 29.6058 | 29.4889 | 20.9143 | 21.331 | 21.1227 | 25.2209 | 25.595 | 25.408 | 29.2556 | 28.7313 | N/A | N/A | 28.9934 | 28.4903 | 28.2467 | 28.3685 | 22.3671 | 22.3034 | 22.3353 | N/A | N/A | N/A
Buspirone | 0 | 1 | 14.7902 | 15.0991 | 15.3571 | N/A | 15.0821 | 31.2708 | 31.609 | 31.4399 | 27.779 | 27.9354 | 27.8572 | 21.3248 | 21.5057 | 21.4153 | 26.5961 | 26.7011 | 26.6486 | 29.3021 | 29.3065 | N/A | N/A | 29.3043 | 29.2804 | 29.4399 | 29.3602 | 24.0543 | 23.9347 | 23.9945 | N/A | N/A | N/A
Buspirone | 0.51*10^-6 | 1 | 15.8722 | 15.8879 | N/A | N/A | 15.88 | 32.3354 | 32.4273 | 32.3813 | 26.3669 | 26.4539 | 26.4104 | 20.6794 | 20.7971 | 20.7383 | 25.7824 | 25.3104 | 25.5464 | 29.0327 | 28.9146 | N/A | N/A | 28.9737 | 29.5428 | 29.5524 | 29.5476 | 24.0312 | 24.2316 | 24.1314 | N/A | N/A | N/A
Buspirone | 2.6*10^-6 | 1 | 14.9209 | 14.842 | 14.8267 | N/A | 14.8632 | 32.4114 | 32.3625 | 32.3869 | 27.7607 | 28.1207 | 27.9407 | 20.8352 | 21.0519 | 20.9436 | 26.656 | 26.6311 | 26.6436 | 29.512 | 29.3531 | N/A | N/A | 29.4326 | 28.504 | 28.5517 | 28.5278 | 23.5424 | 23.4367 | 23.4896 | N/A | N/A | N/A
Buspirone | 12.8*10^-6 | 1 | 14.6 | 14.777 | 14.8193 | N/A | 14.7321 | 32.5939 | 32.2918 | 32.4428 | 28.3651 | 28.2469 | 28.306 | 21.0154 | 20.8185 | 20.917 | 26.5016 | 26.5452 | 26.5234 | 29.5551 | 29.97 | N/A | N/A | 29.7626 | 28.9595 | 28.9069 | 28.9332 | 23.5603 | 23.3702 | 23.4653 | N/A | N/A | N/A
Buspirone | 64*10^-6 | 1 | 14.7265 | 15.0227 | 15.3425 | N/A | 15.0306 | 32.0541 | 32.2188 | 32.1364 | 28.1567 | 28.5222 | 28.3395 | 21.5774 | 21.3331 | 21.4552 | 26.6108 | 26.9675 | 26.7891 | 30.4656 | 30.3353 | N/A | N/A | 30.4005 | 29.2021 | 28.9379 | 29.07 | 23.8083 | 24.0628 | 23.9355 | N/A | N/A | N/A
Buspirone | 0.03 | 1 | 14.4371 | 14.7343 | 14.6187 | N/A | 14.5967 | 32.0399 | 32.2894 | 32.1646 | 27.3972 | 27.1027 | 27.25 | 21.0185 | 21.2547 | 21.1366 | 25.5421 | 25.488 | 25.515 | 28.353 | 28.8393 | N/A | N/A | 28.5962 | 28.3966 | 28.1207 | 28.2586 | 23.141 | 23.4181 | 23.2796 | N/A | N/A | N/A
Buspirone | 0 | 2 | 14.7211 | 14.6009 | N/A | N/A | 14.661 | 31.1103 | 31.3532 | 31.2318 | 28.7516 | 28.6514 | 28.7015 | 20.9767 | 20.6442 | 20.8105 | 26.8698 | 26.3767 | 26.6232 | 29.3392 | 29.599 | N/A | N/A | 29.4691 | 29.7149 | 29.5952 | 29.655 | 23.771 | 23.7852 | 23.7781 | N/A | N/A | N/A
Buspirone | 0.51*10^-6 | 2 | 15.4618 | 15.519 | 14.9605 | N/A | 15.3138 | 31.4337 | 31.6205 | 31.5271 | 28.8232 | 29.0041 | 28.9137 | 21.5005 | 21.6035 | 21.552 | 26.738 | 26.7449 | 26.7414 | 29.8029 | 30.2447 | N/A | N/A | 30.0238 | 29.6262 | 29.6125 | 29.6193 | 24.1903 | 24.2494 | 24.2198 | N/A | N/A | N/A
Buspirone | 2.6*10^-6 | 2 | 15.9327 | 15.6483 | N/A | N/A | 15.7905 | 32.3165 | 32.6185 | 32.4675 | 29.1905 | 29.3343 | 29.2624 | 21.8304 | 21.8232 | 21.8268 | 26.862 | 27.0414 | 26.9517 | 30.753 | 30.7402 | N/A | N/A | 30.7466 | 29.1549 | 29.3197 | 29.2373 | 24.4789 | 24.6844 | 24.5817 | N/A | N/A | N/A
Buspirone | 12.8*10^-6 | 2 | 14.8949 | 14.7287 | 15.3141 | N/A | 14.9792 | 32.144 | 32.4999 | 32.3219 | 28.7834 | 28.6299 | 28.7066 | 21.3203 | 21.5557 | 21.438 | 26.8241 | 26.678 | 26.751 | 30.1008 | 29.909 | N/A | N/A | 30.0049 | 29.6859 | 29.4635 | 29.5747 | 24.3661 | 24.5801 | 24.4731 | N/A | N/A | N/A
Buspirone | 64*10^-6 | 2 | 15.037 | 15.5278 | 15.2886 | N/A | 15.2845 | 32.4394 | 32.5946 | 32.517 | 29.2607 | 29.3707 | 29.3157 | 21.7151 | 21.8301 | 21.7726 | 26.6049 | 26.7469 | 26.6759 | 29.9032 | 30.2702 | N/A | N/A | 30.0867 | 29.6229 | 29.9349 | 29.7789 | 23.7095 | 23.8601 | 23.7848 | N/A | N/A | N/A
Buspirone | 0.03 | 2 | 14.7028 | 15.1865 | N/A | N/A | 14.9447 | 32.6015 | 31.8989 | 32.2502 | 27.8283 | 27.8954 | 27.8618 | 20.9686 | 21.1875 | 21.0781 | 26.6351 | 26.4813 | 26.5582 | 29.9423 | 29.8802 | N/A | N/A | 29.9113 | 27.9296 | 28.2267 | 28.0781 | 23.3888 | 23.3089 | 23.3489 | N/A | N/A | N/A
Buspirone | 0 | 3 | 14.7817 | 14.9854 | 14.6182 | 14.4948 | 14.72 | 32.1891 | 32.3909 | 32.29 | 28.7549 | 28.4182 | 28.5865 | 21.2662 | 21.2882 | 21.2772 | 26.1684 | 25.9647 | 26.0666 | 29.7125 | 30.0337 | N/A | N/A | 29.8731 | 29.6843 | 29.4421 | 29.5632 | 24.7174 | 24.5201 | 24.6187 | N/A | N/A | N/A
Buspirone | 0.51*10^-6 | 3 | 14.51 | 15.0833 | 14.9886 | N/A | 14.8606 | 31.6871 | 31.5976 | 31.6424 | 28.807 | 28.6495 | 28.7282 | 20.7087 | 20.9429 | 20.8258 | 25.7178 | 25.4001 | 25.559 | 29.5713 | 29.3751 | N/A | N/A | 29.4732 | 29.1249 | 29.4284 | 29.2766 | 24.0628 | 23.9938 | 24.0283 | N/A | N/A | N/A
Buspirone | 2.6*10^-6 | 3 | 15.5052 | 15.6368 | 15.6179 | 15.6066 | 15.5916 | 32.038 | 32.3734 | 32.2057 | 28.8822 | 28.6293 | 28.7557 | 21.3718 | 21.1732 | 21.2725 | 26.4501 | 26.4658 | 26.458 | 29.9683 | 29.7536 | N/A | N/A | 29.8609 | 29.2274 | 29.4685 | 29.348 | 24.1641 | 24.1994 | 24.1818 | N/A | N/A | N/A
Buspirone | 12.8*10^-6 | 3 | 14.777 | 15.0054 | 14.964 | 15.2768 | 15.0058 | 31.7747 | 31.4895 | 31.6321 | 28.4831 | 28.5745 | 28.5288 | 21.0925 | 20.9931 | 21.0428 | 25.9871 | 26.2359 | 26.1115 | 29.6569 | 29.542 | N/A | N/A | 29.5994 | 29.3674 | 29.3308 | 29.3491 | 23.9363 | 23.8437 | 23.89 | N/A | N/A | N/A
Buspirone | 64*10^-6 | 3 | 14.5264 | 14.4238 | 14.8533 | 14.7801 | 14.6459 | 31.5901 | 31.3259 | 31.458 | 28.5098 | 28.3398 | 28.4248 | 20.7224 | 20.961 | 20.8417 | 25.5201 | 25.6408 | 25.5804 | 29.8203 | 29.8351 | N/A | N/A | 29.8277 | 28.813 | 28.8298 | 28.8214 | 23.3604 | 23.8601 | 23.6103 | N/A | N/A | N/A
Buspirone | 0.03 | 3 | 15.0093 | 15.0608 | 15.1711 | 15.0324 | 15.0684 | 32.5618 | 32.3905 | 32.4761 | 27.9249 | 27.7897 | 27.8573 | 21.1313 | 21.1628 | 21.1471 | 25.5763 | 25.7594 | 25.6679 | 29.6551 | 29.6226 | N/A | N/A | 29.6388 | 28.8661 | 28.6364 | 28.7513 | 23.2724 | 23.5846 | 23.4285 | N/A | N/A | N/A
Carbamazepine | 0 | 1 | 15.2774 | 15.4667 | N/A | N/A | 15.372 | 31.4764 | 31.5971 | 31.5368 | 30.684 | 30.5453 | 30.6147 | 20.8641 | 21.0238 | 20.944 | 27.0834 | 27.3224 | 27.2029 | 29.2905 | 29.3408 | N/A | N/A | 29.3157 | 29.2378 | 29.1484 | 29.1931 | 24.1534 | 24.4175 | 24.2855 | N/A | N/A | N/A
Carbamazepine | 0.0016 | 1 | 15.0451 | 15.3305 | N/A | N/A | 15.1878 | 31.5428 | 31.6553 | 31.5991 | 29.4177 | 29.2004 | 29.309 | 20.9925 | 21.3161 | 21.1543 | 26.3829 | 26.7405 | 26.5617 | 28.7239 | 29.0995 | N/A | N/A | 28.9117 | 28.5619 | 28.3473 | 28.4546 | 23.7528 | 23.8294 | 23.7911 | N/A | N/A | N/A
Carbamazepine | 0.008 | 1 | 15.1246 | 14.8807 | N/A | N/A | 15.0026 | 30.6145 | 30.3447 | 30.4796 | 29.2118 | 29.3531 | 29.2825 | 20.6967 | 20.9291 | 20.8129 | 26.3011 | 26.7608 | 26.5309 | 28.9281 | 28.8241 | N/A | N/A | 28.8761 | 27.9168 | 28.2477 | 28.0822 | 23.8335 | 23.4132 | 23.6234 | N/A | N/A | N/A
Carbamazepine | 0.04 | 1 | 14.7415 | 14.8474 | N/A | N/A | 14.7945 | 31.2696 | 31.2886 | 31.2791 | 29.6237 | 29.3904 | 29.507 | 21.1512 | 20.9542 | 21.0527 | 26.3633 | 26.3577 | 26.3605 | 29.4684 | 29.43 | N/A | N/A | 29.4492 | 28.6168 | 28.7749 | 28.6958 | 23.5983 | 23.797 | 23.6977 | N/A | N/A | N/A
Carbamazepine | 0.2 | 1 | 14.2749 | 14.0475 | N/A | N/A | 14.1612 | 30.5819 | 30.369 | 30.4754 | 29.4023 | 29.3647 | 29.3835 | 20.7062 | 20.7927 | 20.7495 | 25.8159 | 25.835 | 25.8255 | 29.1406 | 28.8847 | N/A | N/A | 29.0126 | 29.3245 | 29.5268 | 29.4257 | 24.4914 | 24.3624 | 24.4269 | N/A | N/A | N/A
Carbamazepine | 1 | 1 | 15.7941 | 15.726 | N/A | N/A | 15.76 | 33.7619 | 33.855 | 33.8084 | 30.6171 | 30.8233 | 30.7202 | 20.7944 | 20.689 | 20.7417 | 25.4912 | 25.7379 | 25.6146 | 27.1419 | 27.489 | N/A | N/A | 27.3154 | 25.1358 | 25.5673 | 25.3515 | 24.5284 | 24.4467 | 24.4876 | N/A | N/A | N/A
Carbamazepine | 0 | 2 | 14.6684 | 14.8539 | N/A | N/A | 14.7612 | 31.3512 | 31.4706 | 31.4109 | 30.3828 | 30.655 | 30.5189 | 20.7581 | 20.779 | 20.7685 | 26.3607 | 26.5904 | 26.4756 | 29.2426 | 29.1992 | N/A | N/A | 29.2209 | 28.1272 | 28.4782 | 28.3027 | 24.4055 | 24.1397 | 24.2726 | N/A | N/A | N/A
Carbamazepine | 0.0016 | 2 | 15.6615 | 15.4935 | N/A | N/A | 15.5775 | 32.0721 | 32.4079 | 32.24 | 30.2309 | 30.0598 | 30.1453 | 20.9001 | 20.7246 | 20.8124 | 26.6533 | 26.5569 | 26.6051 | 29.5511 | 29.5169 | N/A | N/A | 29.534 | 28.7636 | 28.8944 | 28.829 | 23.789 | 23.5465 | 23.6678 | N/A | N/A | N/A
Carbamazepine | 0.008 | 2 | 15.2346 | 15.0084 | N/A | N/A | 15.1215 | 31.6953 | 31.804 | 31.7497 | 30.3657 | 29.9329 | 30.1493 | 20.7469 | 20.8815 | 20.8142 | 26.4494 | 26.5717 | 26.5105 | 28.9583 | 29.1877 | N/A | N/A | 29.073 | 28.4123 | 28.5733 | 28.4928 | 23.0375 | 23.2339 | 23.1357 | N/A | N/A | N/A
Carbamazepine | 0.04 | 2 | 14.7574 | 14.8067 | N/A | N/A | 14.7821 | 31.2518 | 31.6164 | 31.4341 | 30.6095 | 30.2591 | 30.4343 | 21.2242 | 20.9514 | 21.0878 | 26.4015 | 26.6617 | 26.5316 | 29.6148 | 29.5786 | N/A | N/A | 29.5967 | 28.4252 | 28.6212 | 28.5232 | 24.1945 | 24.4461 | 24.3203 | N/A | N/A | N/A
Carbamazepine | 0.2 | 2 | 15.8997 | 15.5899 | N/A | N/A | 15.7448 | 31.7144 | 32.1235 | 31.919 | 30.8019 | 30.352 | 30.577 | 21.2118 | 21.1893 | 21.2005 | 26.1735 | 26.4268 | 26.3002 | 29.2265 | 29.5556 | N/A | N/A | 29.391 | 30.3452 | 30.5049 | 30.425 | 24.6339 | 24.2378 | 24.4359 | N/A | N/A | N/A
Carbamazepine | 1 | 2 | 15.5994 | 15.2559 | N/A | N/A | 15.4277 | 32.694 | 32.4025 | 32.5482 | 30.5117 | 30.5801 | 30.5459 | 20.3251 | 20.4298 | 20.3775 | 25.8186 | 25.6073 | 25.7129 | 27.3798 | 27.5533 | N/A | N/A | 27.4665 | 25.8556 | 25.5903 | 25.7229 | 24.8261 | 24.5542 | 24.6901 | N/A | N/A | N/A
Carbamazepine | 0 | 3 | 15.4921 | 15.3128 | N/A | N/A | 15.4025 | 31.5404 | 31.4706 | 31.5055 | 29.3703 | 29.5462 | 29.4582 | 20.5084 | 20.4301 | 20.4692 | 27.1869 | 27.1025 | 27.1447 | 29.5542 | 29.5278 | N/A | N/A | 29.541 | 28.5477 | 28.8034 | 28.6756 | 23.53 | 23.5681 | 23.549 | N/A | N/A | N/A
Carbamazepine | 0.0016 | 3 | 14.7903 | 14.7756 | N/A | N/A | 14.7829 | 31.029 | 31.5055 | 31.2672 | 28.7075 | 28.7108 | 28.7091 | 20.8737 | 20.9175 | 20.8956 | 26.9287 | 26.5575 | 26.7431 | 30.6124 | 30.4547 | N/A | N/A | 30.5335 | 28.275 | 28.586 | 28.4305 | 23.4758 | 23.1815 | 23.3286 | N/A | N/A | N/A
Carbamazepine | 0.008 | 3 | 14.5871 | 14.8771 | N/A | N/A | 14.7321 | 31.3921 | 30.9561 | 31.1741 | 29.3881 | 29.0861 | 29.2371 | 20.974 | 21.1269 | 21.0504 | 26.7299 | 26.7158 | 26.7228 | 28.7757 | 28.8069 | N/A | N/A | 28.7913 | 28.642 | 28.651 | 28.6465 | 23.922 | 23.901 | 23.9115 | N/A | N/A | N/A
Carbamazepine | 0.04 | 3 | 14.9244 | 14.8345 | N/A | N/A | 14.8795 | 31.6157 | 31.4798 | 31.5477 | 28.4304 | 28.5132 | 28.4718 | 20.9799 | 21.0979 | 21.0389 | 26.436 | 26.6872 | 26.5616 | 29.7321 | 29.7832 | N/A | N/A | 29.7576 | 29.0713 | 29.3164 | 29.1939 | 22.9359 | 23.2264 | 23.0812 | N/A | N/A | N/A
Carbamazepine | 0.2 | 3 | 15.0325 | 14.8433 | N/A | N/A | 14.9379 | 31.4251 | 31.494 | 31.4596 | 29.353 | 29.5807 | 29.4668 | 20.6698 | 20.8865 | 20.7781 | 25.66 | 25.8128 | 25.7364 | 28.5178 | 28.8973 | N/A | N/A | 28.7076 | 28.437 | 28.2642 | 28.3506 | 24.1791 | 23.9869 | 24.083 | N/A | N/A | N/A
Carbamazepine | 1 | 3 | 14.9983 | 15.0058 | N/A | N/A | 15.002 | 32.4623 | 32.7467 | 32.6045 | 30.3653 | 30.5808 | 30.473 | 20.5317 | 20.725 | 20.6283 | 25.5915 | 25.8081 | 25.6998 | 26.9697 | 27.0717 | N/A | N/A | 27.0207 | 24.1489 | 24.0109 | 24.0799 | 23.5567 | 23.1002 | 23.3285 | N/A | N/A | N/A
Chlorpheniramine | 0 | 1 | 15.8379 | 15.6631 | N/A | N/A | 15.7505 | 32.4637 | 32.0617 | 32.2627 | 29.711 | 29.6887 | 29.6999 | 21.4307 | 21.4649 | 21.4478 | 28.7597 | 28.9768 | 28.8683 | 30.6008 | 30.2374 | N/A | N/A | 30.4191 | 29.8398 | 29.7597 | 29.7998 | 24.8891 | 24.8202 | 24.8547 | N/A | N/A | N/A
Chlorpheniramine | 2.6*10^-6 | 1 | 15.3884 | 15.7336 | N/A | N/A | 15.561 | 33.1271 | 33.1928 | 33.1599 | 29.815 | 29.9225 | 29.8688 | 21.4858 | 21.6732 | 21.5795 | 28.4232 | 28.5972 | 28.5102 | 31.3769 | 31.0404 | N/A | N/A | 31.2086 | 30.1901 | 30.2449 | 30.2175 | 24.8842 | 24.6751 | 24.7796 | N/A | N/A | N/A
Chlorpheniramine | 12.8*10-6 | 1 | 15.7515 | 15.4806 | N/A | N/A | 15.616 | 32.8 | 32.6127 | 32.7063 | 29.6619 | 29.4822 | 29.572 | 21.8848 | 21.7187 | 21.8017 | 27.6913 | 27.9012 | 27.7963 | 30.3966 | 30.7971 | N/A | N/A | 30.5969 | 29.9175 | 30.3244 | 30.121 | 24.8273 | 24.6724 | 24.7498 | N/A | N/A | N/A
Chlorpheniramine | 64*10 ^-6 | 1 | 15.2751 | 15.4727 | N/A | N/A | 15.3739 | 32.8213 | 33.067 | 32.9441 | 29.6693 | 29.5299 | 29.5996 | 21.5373 | 21.4276 | 21.4825 | 28.1466 | 28.1004 | 28.1235 | 31.1509 | 31.0854 | N/A | N/A | 31.1182 | 30.0037 | 30.0979 | 30.0508 | 25.296 | 24.9491 | 25.1225 | N/A | N/A | N/A
Chlorpheniramine | 0.32*10^-3 | 1 | 16.4328 | 16.3888 | N/A | N/A | 16.4108 | 33.6927 | 33.6167 | 33.6547 | 30.3291 | 30.1582 | 30.2436 | 22.1459 | 22.2877 | 22.2168 | 28.7028 | 28.6892 | 28.696 | 31.255 | 31.606 | N/A | N/A | 31.4305 | 30.6335 | 30.7147 | 30.6741 | 25.5812 | 25.6095 | 25.5954 | N/A | N/A | N/A
Chlorpheniramine | 90*10^-3 | 1 | 15.9335 | 15.9505 | N/A | N/A | 15.942 | 32.603 | 32.2402 | 32.4216 | 27.7598 | 28.0338 | 27.8968 | 21.8776 | 21.9069 | 21.8922 | 26.5294 | 26.563 | 26.5462 | 30.2346 | 30.5822 | N/A | N/A | 30.4084 | 29.9599 | 29.9966 | 29.9783 | 23.8184 | 23.621 | 23.7197 | N/A | N/A | N/A
Chlorpheniramine | 0 | 2 | 14.6162 | 14.8049 | N/A | N/A | 14.7106 | 31.4379 | 31.2746 | 31.3563 | 28.4323 | 28.3127 | 28.3725 | 20.7115 | 20.7519 | 20.7317 | 25.195 | 25.0295 | 25.1122 | 28.8823 | 29.0045 | N/A | N/A | 28.9434 | 28.0657 | 27.9963 | 28.031 | 22.753 | 22.6059 | 22.6794 | N/A | N/A | N/A
Chlorpheniramine | 2.6*10^-6 | 2 | 14.6924 | 15.0738 | N/A | N/A | 14.8831 | 31.8762 | 31.8481 | 31.8622 | 28.6668 | 28.6265 | 28.6466 | 20.6047 | 20.1845 | 20.3946 | 25.4567 | 25.2681 | 25.3624 | 28.8508 | 28.9484 | N/A | N/A | 28.8996 | 28.2542 | 28.0091 | 28.1316 | 22.8736 | 22.5179 | 22.6957 | N/A | N/A | N/A
Chlorpheniramine | 12.8*10-6 | 2 | 14.3801 | 14.6061 | N/A | N/A | 14.4931 | 31.5281 | 31.5543 | 31.5412 | 28.6405 | 28.4714 | 28.5559 | 20.2253 | 20.6935 | 20.4594 | 25.4056 | 25.4475 | 25.4266 | 29.1502 | 29.2299 | N/A | N/A | 29.1901 | 28.0281 | 27.9653 | 27.9967 | 22.5884 | 22.4791 | 22.5338 | N/A | N/A | N/A
Chlorpheniramine | 64*10 ^-6 | 2 | 14.6188 | 14.6179 | N/A | N/A | 14.6183 | 31.8435 | 31.8366 | 31.84 | 27.7753 | 27.7056 | 27.7404 | 20.7775 | 20.9687 | 20.8731 | 24.6013 | 24.8216 | 24.7115 | 28.5612 | 28.886 | N/A | N/A | 28.7236 | 27.8196 | 28.0576 | 27.9386 | 22.4711 | 22.5753 | 22.5232 | N/A | N/A | N/A
Chlorpheniramine | 0.32*10^-3 | 2 | 14.5221 | 14.5212 | N/A | N/A | 14.5217 | 32.1428 | 31.6377 | 31.8902 | 28.5702 | 28.2215 | 28.3959 | 20.5353 | 20.6267 | 20.581 | 25.2671 | 25.4826 | 25.3749 | 28.8447 | 28.7767 | N/A | N/A | 28.8107 | 27.739 | 27.6458 | 27.6924 | 22.1952 | 22.543 | 22.3691 | N/A | N/A | N/A
Chlorpheniramine | 90*10^-3 | 2 | 14.7314 | 14.3584 | N/A | N/A | 14.5449 | 30.9553 | 31.1617 | 31.0585 | 26.7203 | 26.3517 | 26.536 | 20.135 | 20.3465 | 20.2408 | 23.8705 | 23.9285 | 23.8995 | 28.1998 | 28.0183 | N/A | N/A | 28.1091 | 26.9559 | 26.6955 | 26.8257 | 21.3239 | 21.5581 | 21.441 | N/A | N/A | N/A
Chlorpheniramine | 0 | 3 | 15.2718 | 15.3067 | N/A | N/A | 15.2893 | 30.9754 | 31.1981 | 31.0867 | 28.5035 | 28.5054 | 28.5044 | 20.5836 | 20.6876 | 20.6356 | 26.6462 | 26.909 | 26.7776 | 29.4164 | 29.5985 | N/A | N/A | 29.5075 | 28.7847 | 28.928 | 28.8564 | 23.3726 | 23.5552 | 23.4639 | N/A | N/A | N/A
Chlorpheniramine | 2.6*10^-6 | 3 | 15.1208 | 14.8158 | N/A | N/A | 14.9683 | 31.4456 | 31.6479 | 31.5468 | 28.1909 | 28.3481 | 28.2695 | 20.9512 | 20.8213 | 20.8862 | 27.2475 | 27.2689 | 27.2582 | 29.4548 | 29.8211 | N/A | N/A | 29.638 | 28.214 | 28.5851 | 28.3995 | 23.606 | 23.6422 | 23.6241 | N/A | N/A | N/A
Chlorpheniramine | 12.8*10-6 | 3 | 14.9284 | 14.6185 | N/A | N/A | 14.7735 | 31.3208 | 31.7988 | 31.5598 | 27.8621 | 28.2127 | 28.0374 | 21.0453 | 20.9223 | 20.9838 | 26.8225 | 27.0069 | 26.9147 | 29.4026 | 29.5442 | N/A | N/A | 29.4734 | 28.9986 | 28.6254 | 28.812 | 24.2703 | 23.9327 | 24.1015 | N/A | N/A | N/A
Chlorpheniramine | 64*10 ^-6 | 3 | 14.6865 | 14.6609 | N/A | N/A | 14.6737 | 32.2043 | 32.2122 | 32.2083 | 27.8765 | 27.8207 | 27.8486 | 20.7699 | 20.9285 | 20.8492 | 26.6247 | 26.4414 | 26.533 | 29.1077 | 29.0226 | N/A | N/A | 29.0652 | 28.4169 | 28.5722 | 28.4946 | 23.4951 | 23.5565 | 23.5258 | N/A | N/A | N/A
Chlorpheniramine | 0.32*10^-3 | 3 | 14.9283 | 14.5541 | N/A | N/A | 14.7412 | 32.1232 | 32.4 | 32.2616 | 27.947 | 28.3831 | 28.1651 | 20.45 | 20.8902 | 20.6701 | 26.3097 | 26.6834 | 26.4965 | 29.0815 | 28.6912 | N/A | N/A | 28.8863 | 27.5771 | 27.9049 | 27.741 | 23.0068 | 22.7899 | 22.8984 | N/A | N/A | N/A
Chlorpheniramine | 90*10^-3 | 3 | 14.7839 | 14.5835 | N/A | N/A | 14.6837 | 30.7248 | 31.2365 | 30.9806 | 25.6126 | 25.988 | 25.8003 | 20.275 | 20.5712 | 20.4231 | 24.3619 | 24.3109 | 24.3364 | 27.9324 | 28.0442 | N/A | N/A | 27.9883 | 26.5831 | 26.9665 | 26.7748 | 21.9078 | 22.2803 | 22.094 | N/A | N/A | N/A
Clonidine | 0 | 1 | 14.559 | 14.8881 | N/A | N/A | 14.7235 | 31.616 | 31.9628 | 31.7894 | 27.8508 | 27.9898 | 27.9203 | 20.897 | 20.8041 | 20.8505 | 26.51 | 26.4399 | 26.4749 | 30.2415 | 30.1803 | N/A | N/A | 30.2109 | 29.4544 | 29.5525 | 29.5035 | 23.6923 | 24.0371 | 23.8647 | N/A | N/A | N/A
Clonidine | 0.51*10^-6 | 1 | 15.0982 | 14.9332 | N/A | N/A | 15.0157 | 31.7265 | 31.5801 | 31.6533 | 27.9189 | 27.8842 | 27.9016 | 20.772 | 21.0321 | 20.902 | 25.9475 | 26.11 | 26.0287 | 29.7117 | 29.9217 | N/A | N/A | 29.8167 | 29.4105 | 29.6386 | 29.5245 | 23.9222 | 23.6312 | 23.7767 | N/A | N/A | N/A
Clonidine | 2.6*10^-6 | 1 | 15.0707 | 15.0639 | N/A | N/A | 15.0673 | 31.6235 | 31.9622 | 31.7928 | 28.0857 | 28.223 | 28.1543 | 21.0191 | 20.9316 | 20.9754 | 25.8432 | 25.7656 | 25.8044 | 29.9686 | 29.7021 | N/A | N/A | 29.8353 | 29.434 | 29.3904 | 29.4122 | 23.8269 | 23.9773 | 23.9021 | N/A | N/A | N/A
Clonidine | 12.8*10^-6 | 1 | 14.9215 | 14.5961 | N/A | N/A | 14.7588 | 30.6007 | 31.0641 | 30.8324 | 27.9558 | 27.9519 | 27.9538 | 20.8098 | 20.9466 | 20.8782 | 25.8448 | 26.0199 | 25.9323 | 29.988 | 30.0094 | N/A | N/A | 29.9987 | 29.8335 | 29.5214 | 29.6775 | 24.1594 | 23.9525 | 24.056 | N/A | N/A | N/A
Clonidine | 64*10^-6 | 1 | 14.7603 | 14.8927 | N/A | N/A | 14.8265 | 31.2412 | 31.1683 | 31.2048 | 27.8811 | 28.1974 | 28.0392 | 20.7697 | 20.573 | 20.6713 | 26.1988 | 26.2322 | 26.2155 | 29.8497 | 30.2798 | N/A | N/A | 30.0648 | 29.3478 | 29.6751 | 29.5114 | 22.9896 | 22.999 | 22.9943 | N/A | N/A | N/A
Clonidine | 1 | 1 | 15.1503 | 15.3512 | N/A | N/A | 15.2508 | 31.0011 | 31.353 | 31.1771 | 24.0961 | 23.6931 | 23.8946 | 21.778 | 21.6264 | 21.7022 | 24.9204 | 24.6045 | 24.7625 | 28.0908 | 28.2296 | N/A | N/A | 28.1602 | 28.0233 | 28.2305 | 28.1269 | 23.3234 | 23.3286 | 23.326 | N/A | N/A | N/A
Clonidine | 0 | 2 | 14.8281 | 14.5535 | N/A | N/A | 14.6908 | 31.2068 | 31.1898 | 31.1983 | 28.4861 | 28.8119 | 28.649 | 20.7877 | 20.8305 | 20.8091 | 26.4273 | 26.8284 | 26.6279 | 29.3634 | 29.578 | N/A | N/A | 29.4707 | 29.0966 | 29.0569 | 29.0768 | 23.8689 | 23.4321 | 23.6505 | N/A | N/A | N/A
Clonidine | 0.51*10^-6 | 2 | 14.7179 | 14.6571 | N/A | N/A | 14.6875 | 30.9018 | 31.0319 | 30.9668 | 28.4538 | 28.4578 | 28.4558 | 20.6923 | 21.038 | 20.8652 | 26.5811 | 26.4942 | 26.5377 | 29.5439 | 29.613 | N/A | N/A | 29.5784 | 28.6623 | 28.9488 | 28.8055 | 23.7852 | 23.4934 | 23.6393 | N/A | N/A | N/A
Clonidine | 2.6*10^-6 | 2 | 14.3142 | 14.4086 | N/A | N/A | 14.3614 | 31.0496 | 30.973 | 31.0113 | 28.6738 | 28.547 | 28.6104 | 21.4178 | 21.1867 | 21.3022 | 26.2987 | 26.4189 | 26.3588 | 29.0412 | 28.9762 | N/A | N/A | 29.0087 | 28.7054 | 28.7044 | 28.7049 | 23.7115 | 23.3144 | 23.513 | N/A | N/A | N/A
Clonidine | 12.8*10^-6 | 2 | 14.3335 | 14.3151 | N/A | N/A | 14.3243 | 30.935 | 30.9116 | 30.9233 | 28.5852 | 28.7585 | 28.6718 | 20.7525 | 21.0736 | 20.913 | 26.5761 | 26.6578 | 26.617 | 29.2195 | 29.4854 | N/A | N/A | 29.3525 | 28.6528 | 28.8012 | 28.727 | 23.5723 | 23.3454 | 23.4588 | N/A | N/A | N/A
Clonidine | 64*10^-6 | 2 | 14.6159 | 14.4979 | N/A | N/A | 14.5569 | 30.852 | 30.9658 | 30.9089 | 28.713 | 28.6652 | 28.6891 | 20.7211 | 20.8028 | 20.762 | 26.4678 | 26.2227 | 26.3453 | 29.5959 | 29.5555 | N/A | N/A | 29.5757 | 28.3096 | 28.1549 | 28.2323 | 23.9263 | 23.5882 | 23.7572 | N/A | N/A | N/A
Clonidine | 1 | 2 | 15.3918 | 15.0591 | N/A | N/A | 15.2255 | 31.8233 | 31.7166 | 31.77 | 24.2007 | 24.3718 | 24.2862 | 22.0148 | 22.3973 | 22.206 | 24.8699 | 24.5539 | 24.7119 | 26.9835 | 27.0383 | N/A | N/A | 27.0109 | 26.5702 | 26.5131 | 26.5416 | 23.8221 | 23.9129 | 23.8675 | N/A | N/A | N/A
Clonidine | 0 | 3 | 14.9292 | 14.5179 | N/A | N/A | 14.7235 | 30.9674 | 31.123 | 31.0452 | 27.8888 | 28.2762 | 28.0825 | 20.8592 | 20.7238 | 20.7915 | 26.1342 | 25.7935 | 25.9638 | 29.931 | 29.7788 | N/A | N/A | 29.8549 | 28.7131 | 28.6076 | 28.6603 | 23.3262 | 23.6527 | 23.4894 | N/A | N/A | N/A
Clonidine | 0.51*10^-6 | 3 | 15.0282 | 15.0338 | N/A | N/A | 15.031 | 31.9452 | 31.8925 | 31.9188 | 27.6816 | 27.5129 | 27.5973 | 20.8887 | 21.0607 | 20.9747 | 25.5555 | 25.3817 | 25.4686 | 30.0247 | 29.9423 | N/A | N/A | 29.9835 | 29.4593 | 29.4151 | 29.4372 | 23.4268 | 23.4906 | 23.4587 | N/A | N/A | N/A
Clonidine | 2.6*10^-6 | 3 | 14.5578 | 14.833 | N/A | N/A | 14.6954 | 31.7083 | 31.5091 | 31.6087 | 27.4268 | 27.6511 | 27.5389 | 21.1636 | 21.3864 | 21.275 | 25.9928 | 26.2096 | 26.1012 | 29.802 | 30.0906 | N/A | N/A | 29.9463 | 29.0673 | 28.9434 | 29.0054 | 23.8429 | 23.7558 | 23.7993 | N/A | N/A | N/A
Clonidine | 12.8*10^-6 | 3 | 14.7842 | 14.8997 | N/A | N/A | 14.842 | 31.5832 | 31.3912 | 31.4872 | 27.5233 | 27.732 | 27.6276 | 20.7124 | 20.4919 | 20.6022 | 25.8115 | 25.9926 | 25.902 | 29.3627 | 29.6321 | N/A | N/A | 29.4974 | 28.9238 | 29.2054 | 29.0646 | 23.5811 | 23.653 | 23.6171 | N/A | N/A | N/A
Clonidine | 64*10^-6 | 3 | 14.5192 | 14.8702 | N/A | N/A | 14.6947 | 30.6809 | 30.809 | 30.745 | 27.6011 | 27.7392 | 27.6702 | 20.7867 | 20.7619 | 20.7743 | 25.8722 | 25.8586 | 25.8654 | 29.7137 | 29.4566 | N/A | N/A | 29.5851 | 28.8138 | 28.7893 | 28.8016 | 22.8398 | 22.9701 | 22.9049 | N/A | N/A | N/A
Clonidine | 1 | 3 | 14.8363 | 14.6744 | N/A | N/A | 14.7554 | 31.5698 | 31.4039 | 31.4868 | 22.8451 | 23.2718 | 23.0584 | 21.5126 | 21.9252 | 21.7189 | 23.6085 | 23.9952 | 23.8018 | 27.7181 | 27.6753 | N/A | N/A | 27.6967 | 26.6794 | 26.7906 | 26.735 | 22.7427 | 22.5791 | 22.6609 | N/A | N/A | N/A
Diclofenac | 0 | 1 | 14.7053 | 14.6095 | N/A | N/A | 14.6574 | 31.6625 | 31.3098 | 31.4862 | 29.3087 | 29.3108 | 29.3097 | 20.0843 | 20.1932 | 20.1387 | 26.4945 | 26.2512 | 26.3729 | 29.005 | 29.4226 | N/A | N/A | 29.2138 | 28.728 | 28.7874 | 28.7577 | 23.6608 | 23.9328 | 23.7968 | N/A | N/A | N/A
Diclofenac | 64*10^-6 | 1 | 14.6354 | 14.4908 | N/A | N/A | 14.5631 | 32.0836 | 31.8558 | 31.9697 | 28.8493 | 28.8582 | 28.8537 | 20.6603 | 20.4355 | 20.5479 | 26.1402 | 26.2257 | 26.183 | 29.2668 | 29.2125 | N/A | N/A | 29.2397 | 28.6426 | 28.7681 | 28.7053 | 23.5924 | 23.7397 | 23.6661 | N/A | N/A | N/A
Diclofenac | 0.32*10^-3 | 1 | 14.7597 | 14.6545 | N/A | N/A | 14.7071 | 31.5404 | 31.4489 | 31.4947 | 28.9312 | 28.8727 | 28.902 | 20.757 | 20.785 | 20.771 | 26.3538 | 26.1291 | 26.2414 | 29.3109 | 29.2538 | N/A | N/A | 29.2824 | 28.8806 | 28.8321 | 28.8563 | 23.8186 | 24.1352 | 23.9769 | N/A | N/A | N/A
Diclofenac | 0.0016 | 1 | 14.7121 | 14.6083 | N/A | N/A | 14.6602 | 31.1008 | 31.2117 | 31.1563 | 28.8067 | 28.7466 | 28.7767 | 20.7798 | 20.8097 | 20.7947 | 26.3938 | 26.3265 | 26.3602 | 28.9138 | 29.2202 | N/A | N/A | 29.067 | 28.8866 | 28.919 | 28.9028 | 23.6116 | 23.837 | 23.7243 | N/A | N/A | N/A
Diclofenac | 0.008 | 1 | 14.6372 | 14.6028 | N/A | N/A | 14.62 | 31.5939 | 31.444 | 31.5189 | 28.8005 | 28.6671 | 28.7338 | 20.8065 | 20.7793 | 20.7929 | 26.1892 | 26.1979 | 26.1936 | 28.8626 | 28.9683 | N/A | N/A | 28.9155 | 28.9268 | 28.9948 | 28.9608 | 23.5978 | 23.9056 | 23.7517 | N/A | N/A | N/A
Diclofenac | 0.4 | 1 | 14.7495 | 14.673 | N/A | N/A | 14.7113 | 33.179 | 33.1145 | 33.1468 | 28.6532 | 28.5966 | 28.6249 | 20.0264 | 19.8955 | 19.961 | 24.6957 | 24.6362 | 24.666 | 28.184 | 28.2875 | N/A | N/A | 28.2358 | 27.2222 | 27.4099 | 27.316 | 22.5753 | 23.0874 | 22.8313 | N/A | N/A | N/A
Diclofenac | 0 | 2 | 14.7557 | 14.7665 | N/A | N/A | 14.7611 | 31.3525 | 30.995 | 31.1737 | 28.7305 | 28.709 | 28.7198 | 20.9281 | 20.8814 | 20.9048 | 26.3262 | 26.3235 | 26.3249 | 29.26 | 28.9422 | N/A | N/A | 29.1011 | 29.2452 | 29.1807 | 29.213 | 24.2261 | 24.3277 | 24.2769 | N/A | N/A | N/A
Diclofenac | 64*10^-6 | 2 | 14.5728 | 14.675 | N/A | N/A | 14.6239 | 31.5742 | 31.4128 | 31.4935 | 28.3954 | 28.4579 | 28.4267 | 21.1383 | 20.9037 | 21.021 | 26.3378 | 26.3288 | 26.3333 | 28.9193 | 28.885 | N/A | N/A | 28.9022 | 29.026 | 28.9514 | 28.9887 | 23.7829 | 24.1941 | 23.9885 | N/A | N/A | N/A
Diclofenac | 0.32*10^-3 | 2 | 14.6502 | 14.7381 | N/A | N/A | 14.6941 | 31.3092 | 31.7337 | 31.5215 | 28.3664 | 28.5498 | 28.4581 | 21.3559 | 21.3106 | 21.3332 | 26.4458 | 26.3509 | 26.3983 | 28.6769 | 28.7274 | N/A | N/A | 28.7022 | 28.7276 | 28.6896 | 28.7086 | 24.1598 | 24.2367 | 24.1983 | N/A | N/A | N/A
Diclofenac | 0.0016 | 2 | 15.1348 | 15.1226 | N/A | N/A | 15.1287 | 31.8879 | 31.6805 | 31.7842 | 28.9354 | 28.8772 | 28.9063 | 21.5657 | 21.4613 | 21.5135 | 26.4376 | 26.4519 | 26.4447 | 29.4495 | 29.8544 | N/A | N/A | 29.6519 | 29.4699 | 29.296 | 29.3829 | 24.4114 | 24.4661 | 24.4387 | N/A | N/A | N/A
Diclofenac | 0.008 | 2 | 14.7519 | 14.5325 | N/A | N/A | 14.6422 | 31.0774 | 31.3196 | 31.1985 | 28.5928 | 28.5936 | 28.5932 | 20.7958 | 20.7261 | 20.761 | 26.3235 | 26.072 | 26.1978 | 28.8482 | 28.833 | N/A | N/A | 28.8406 | 28.8241 | 28.8568 | 28.8405 | 23.6526 | 23.9146 | 23.7836 | N/A | N/A | N/A
Diclofenac | 0.4 | 2 | 14.6907 | 14.7842 | N/A | N/A | 14.7375 | 32.6951 | 32.2855 | 32.4903 | 28.6409 | 28.6028 | 28.6219 | 20.3704 | 20.3673 | 20.3688 | 24.3607 | 24.4933 | 24.427 | 27.9749 | 28.004 | N/A | N/A | 27.9894 | 26.0776 | 26.3271 | 26.2024 | 22.8486 | 23.3447 | 23.0967 | N/A | N/A | N/A
Diclofenac | 0 | 3 | 14.8635 | 14.6415 | N/A | N/A | 14.7525 | 31.3797 | 31.3941 | 31.3869 | 29.7184 | 29.6005 | 29.6594 | 20.6513 | 20.7878 | 20.7196 | 25.2063 | 25.424 | 25.3152 | 29.4678 | 29.1528 | N/A | N/A | 29.3103 | 28.9868 | 29.0659 | 29.0264 | 22.7592 | 22.9 | 22.8296 | N/A | N/A | N/A
Diclofenac | 64*10^-6 | 3 | 14.8452 | 14.491 | N/A | N/A | 14.6681 | 31.3463 | 31.3767 | 31.3615 | 29.5333 | 29.209 | 29.3712 | 20.8654 | 20.9222 | 20.8938 | 25.2468 | 25.1809 | 25.2138 | 29.1659 | 29.1537 | N/A | N/A | 29.1598 | 29.0911 | 28.9094 | 29.0002 | 22.5126 | 22.8717 | 22.6921 | N/A | N/A | N/A
Diclofenac | 0.32*10^-3 | 3 | 14.6102 | 14.6127 | N/A | N/A | 14.6115 | 31.7081 | 31.3122 | 31.5102 | 29.2499 | 29.0691 | 29.1595 | 20.8289 | 20.8094 | 20.8191 | 25.1706 | 25.215 | 25.1928 | 28.9562 | 29.1654 | N/A | N/A | 29.0608 | 28.5624 | 28.8024 | 28.6824 | 22.7518 | 22.5413 | 22.6466 | N/A | N/A | N/A
Diclofenac | 0.0016 | 3 | 14.9226 | 14.7607 | N/A | N/A | 14.8416 | 31.9001 | 31.801 | 31.8506 | 29.5086 | 29.5404 | 29.5245 | 20.9552 | 20.9714 | 20.9633 | 25.3588 | 25.3263 | 25.3425 | 29.5618 | 29.5683 | N/A | N/A | 29.5651 | 28.9584 | 28.7009 | 28.8297 | 22.8965 | 22.9434 | 22.9199 | N/A | N/A | N/A
Diclofenac | 0.008 | 3 | 14.6231 | 14.6536 | N/A | N/A | 14.6384 | 30.951 | 30.7692 | 30.8601 | 28.4872 | 28.6317 | 28.5595 | 20.9152 | 20.832 | 20.8736 | 25.2886 | 25.1534 | 25.221 | 29.5357 | 29.5312 | N/A | N/A | 29.5334 | 28.8802 | 28.6626 | 28.7714 | 22.7991 | 22.7558 | 22.7775 | N/A | N/A | N/A
Diclofenac | 0.4 | 3 | 14.8163 | 14.6555 | N/A | N/A | 14.7359 | 32.9131 | 32.6333 | 32.7732 | 29.2621 | 29.6692 | 29.4656 | 20.7856 | 20.6862 | 20.7359 | 24.5811 | 24.4937 | 24.5374 | 28.5338 | 28.4722 | N/A | N/A | 28.503 | 27.4745 | 27.0171 | 27.2458 | 22.3004 | 22.1087 | 22.2046 | N/A | N/A | N/A
Dimethylsulfoxide | 0 | 1 | 17.979 | 17.8257 | N/A | N/A | 17.9023 | Undetermined | 35.7721 | 35.7721 | 30.6232 | 30.5655 | 30.5944 | 24.0126 | 23.8168 | 23.9147 | 28.2456 | 28.4907 | 28.3682 | 32.5812 | 33.5712 | N/A | N/A | 33.0762 | 31.9946 | 32.1973 | 32.096 | 28.7891 | 28.9034 | 28.8463 | N/A | N/A | N/A
Dimethylsulfoxide | 14 | 1 | 15.7671 | 16.0119 | N/A | N/A | 15.8895 | 32.632 | 32.8667 | 32.7493 | 29.2486 | 29.2523 | 29.2504 | 22.2121 | 21.9074 | 22.0597 | 26.8585 | 27.1591 | 27.0088 | 31.6572 | 31.6449 | N/A | N/A | 31.651 | 31.1674 | 30.5992 | 30.8833 | 26.3942 | 26.8717 | 26.6329 | N/A | N/A | N/A
Dimethylsulfoxide | 44.5 | 1 | 17.7237 | 17.5118 | N/A | N/A | 17.6177 | 34.4928 | 35.1068 | 34.7998 | 31.2577 | 31.4666 | 31.3622 | 23.494 | 23.5518 | 23.5229 | 27.6968 | 27.6968 | 27.6968 | 31.9723 | 31.7628 | N/A | N/A | 31.8675 | 31.5037 | 31.5037 | 31.5037 | 28.4594 | 28.4404 | 28.4499 | N/A | N/A | N/A
Dimethylsulfoxide | 70 | 1 | 17.6509 | 17.6042 | N/A | N/A | 17.6276 | 35.5474 | Undetermined | 35.5474 | 31.7045 | 31.8954 | 31.8 | 23.4425 | 23.4361 | 23.4393 | 28.1548 | 28.1617 | 28.1583 | 32.1679 | 31.7049 | N/A | N/A | 31.9364 | 31.2208 | 31.7761 | 31.4985 | 28.9518 | 28.6233 | 28.7875 | N/A | N/A | N/A
Dimethylsulfoxide | 140 | 1 | 15.8692 | 15.8187 | N/A | N/A | 15.8439 | 34.5949 | 33.7872 | 34.191 | 31.9403 | 32.0215 | 31.9809 | 21.7614 | 21.7701 | 21.7658 | 26.6476 | 26.6623 | 26.655 | 31.4676 | 31.3438 | N/A | N/A | 31.4057 | 31.2496 | 30.9126 | 31.0811 | 27.7616 | 27.8423 | 27.8019 | N/A | N/A | N/A
Dimethylsulfoxide | 445 | 1 | 16.1373 | 16.314 | N/A | N/A | 16.2256 | 30.1699 | 30.1978 | 30.1838 | 33.8115 | 34.7394 | 34.2755 | 22.6957 | 22.7189 | 22.7073 | 25.8442 | 25.5526 | 25.6984 | 28.2451 | 28.1525 | N/A | N/A | 28.1988 | 31.6958 | 31.7899 | 31.7429 | 28.958 | 28.8171 | 28.8876 | N/A | N/A | N/A
Dimethylsulfoxide | 1400 | 1 | Missing | Missing | N/A | N/A | Missing | Missing | Missing | Missing | Missing | Missing | Missing | Missing | Missing | Missing | Missing | Missing | Missing | Missing | Missing | Missing | Missing | Missing | Missing | Missing | Missing | Missing | Missing | Missing | N/A | N/A | N/A
Dimethylsulfoxide | 0 | 2 | 14.847 | 14.9169 | N/A | N/A | 14.882 | 33.402 | 32.9336 | 33.1678 | 29.4561 | 29.2754 | 29.3658 | 20.9776 | 20.9647 | 20.9711 | 28.8127 | 28.9024 | 28.8576 | 31.3878 | 31.4531 | N/A | N/A | 31.4205 | 29.7737 | 29.7847 | 29.7792 | 26.4092 | 26.1386 | 26.2739 | N/A | N/A | N/A
Dimethylsulfoxide | 14 | 2 | 16.5023 | 16.5269 | N/A | N/A | 16.5146 | 35.6136 | 34.4978 | 35.0557 | 31.6025 | 31.0343 | 31.3184 | 22.678 | 22.7767 | 22.7274 | 27.6769 | 27.744 | 27.7104 | 32.8526 | 32.5324 | N/A | N/A | 32.6925 | 31.5874 | 31.5622 | 31.5748 | 27.9773 | 28.5684 | 28.2729 | N/A | N/A | N/A
Dimethylsulfoxide | 44.5 | 2 | 16.2684 | 16.3024 | N/A | N/A | 16.2854 | Undetermined | 34.8925 | 34.8925 | 31.6031 | 31.655 | 31.629 | 22.2961 | 22.1608 | 22.2285 | 27.6065 | 27.5939 | 27.6002 | 31.5714 | 31.9318 | N/A | N/A | 31.7516 | 31.3562 | 31.4175 | 31.3868 | 27.7198 | 27.7337 | 27.7267 | N/A | N/A | N/A
Dimethylsulfoxide | 70 | 2 | 16.6569 | 16.668 | N/A | N/A | 16.6624 | 35.531 | 35.5926 | 35.5618 | 31.9471 | 32.2084 | 32.0778 | 22.5788 | 22.4481 | 22.5134 | 27.9947 | 28.0136 | 28.0041 | 32.6581 | 33.3249 | N/A | N/A | 32.9915 | 32.3406 | 32.4235 | 32.3821 | 28.1652 | 28.4401 | 28.3027 | N/A | N/A | N/A
Dimethylsulfoxide | 140 | 2 | 16.9465 | 17.1612 | N/A | N/A | 17.0538 | 34.4263 | 35.5217 | 34.974 | 33.5912 | 32.8383 | 33.2147 | 22.7612 | 22.7989 | 22.78 | 27.3577 | 27.8413 | 27.5995 | 31.8825 | 32.4778 | N/A | N/A | 32.1801 | 31.7 | 31.8112 | 31.7556 | 27.9806 | 28.3857 | 28.1831 | N/A | N/A | N/A
Dimethylsulfoxide | 445 | 2 | 16.3181 | 16.3025 | N/A | N/A | 16.3103 | 30.75 | 31.398 | 31.074 | 35.9564 | 34.4216 | 35.189 | 23.752 | 23.6929 | 23.7224 | 26.9277 | 27.0527 | 26.9902 | 29.5316 | 29.2391 | N/A | N/A | 29.3853 | 32.3683 | 31.8034 | 32.0859 | 29.1794 | 29.2369 | 29.2082 | N/A | N/A | N/A
Dimethylsulfoxide | 1400 | 2 | 19.3021 | 19.3392 | N/A | N/A | 19.3206 | Undetermined | Undetermined | Undetermined | 33.6289 | 34.425 | 34.027 | 25.63 | 25.5545 | 25.5922 | 29.5234 | 29.8997 | 29.7116 | 32.526 | 32.6111 | N/A | N/A | 32.5686 | 30.8856 | 30.6641 | 30.7749 | 31.6645 | 31.6731 | 31.6688 | N/A | N/A | N/A
Dimethylsulfoxide | 0 | 3 | 15.6115 | 15.5517 | N/A | N/A | 15.5816 | 33.0006 | 33.1374 | 33.069 | 28.7616 | 28.9409 | 28.8513 | 21.1215 | 21.3238 | 21.2226 | 26.7493 | 26.6512 | 26.7002 | 29.7762 | 29.9746 | N/A | N/A | 29.8754 | 29.8568 | 29.8962 | 29.8765 | 25.0131 | 25.199 | 25.1061 | N/A | N/A | N/A
Dimethylsulfoxide | 14 | 3 | 14.6074 | 14.8622 | N/A | N/A | 14.7348 | 32.5481 | 32.2672 | 32.4076 | 28.7792 | 28.5608 | 28.67 | 20.6115 | 20.8583 | 20.7349 | 26.3521 | 26.4453 | 26.3987 | 29.1635 | 29.3212 | N/A | N/A | 29.2423 | 29.4211 | 29.257 | 29.3391 | 24.5808 | 24.647 | 24.6139 | N/A | N/A | N/A
Dimethylsulfoxide | 44.5 | 3 | 15.399 | 15.3279 | N/A | N/A | 15.3634 | 32.7735 | 32.4392 | 32.6064 | 29.4795 | 29.6413 | 29.5604 | 21.0721 | 21.0693 | 21.0707 | 27.1856 | 27.0325 | 27.1091 | 29.8493 | 29.9681 | N/A | N/A | 29.9087 | 29.5394 | 29.4368 | 29.4881 | 25.3352 | 25.5506 | 25.4429 | N/A | N/A | N/A
Dimethylsulfoxide | 70 | 3 | 14.5732 | 14.5627 | N/A | N/A | 14.568 | 30.7096 | 31.035 | 30.8723 | 29.6205 | 29.3786 | 29.4995 | 20.4898 | 20.586 | 20.5379 | 25.4067 | 25.4612 | 25.4339 | 28.2281 | 27.9791 | N/A | N/A | 28.1036 | 29.5564 | 29.0894 | 29.3229 | 24.9579 | 25.006 | 24.9819 | N/A | N/A | N/A
Dimethylsulfoxide | 140 | 3 | 15.1115 | 14.9642 | N/A | N/A | 15.0379 | 32.4555 | 32.0697 | 32.2626 | 30.7017 | 30.2165 | 30.4591 | 20.6345 | 20.5805 | 20.6075 | 26.1582 | 26.2577 | 26.2079 | 29.5818 | 29.5271 | N/A | N/A | 29.5545 | 29.6252 | 29.5682 | 29.5967 | 25.4026 | 25.5443 | 25.4734 | N/A | N/A | N/A
Dimethylsulfoxide | 445 | 3 | 15.2687 | 15.4363 | N/A | N/A | 15.3525 | 31.5359 | 31.7082 | 31.622 | 30.7446 | 30.495 | 30.6198 | 21.0915 | 21.3623 | 21.2269 | 26.2194 | 25.9183 | 26.0688 | 28.7393 | 28.8419 | N/A | N/A | 28.7906 | 29.8006 | 30.317 | 30.0588 | 26.2284 | 26.3492 | 26.2888 | N/A | N/A | N/A
Dimethylsulfoxide | 1400 | 3 | Missing | Missing | N/A | N/A | Missing | Missing | Missing | Missing | Missing | Missing | Missing | Missing | Missing | Missing | Missing | Missing | Missing | Missing | Missing | Missing | Missing | Missing | Missing | Missing | Missing | Missing | Missing | Missing | N/A | N/A | N/A
Ethanol | 0 | 1 | 15.54 | 15.2641 | N/A | N/A | 15.402 | 33.1155 | 33.9827 | 33.5491 | 29.6881 | 29.5003 | 29.5942 | 21.4022 | 21.2078 | 21.305 | 27.2641 | 26.731 | 26.9976 | 30.5883 | 30.5002 | N/A | N/A | 30.5443 | 30.3847 | 30.2105 | 30.2976 | 26.594 | 26.5598 | 26.5769 | N/A | N/A | N/A
Ethanol | 0.12 | 1 | 15.7022 | 15.723 | N/A | N/A | 15.7126 | 35.3991 | 33.7062 | 34.5526 | 29.5204 | 29.4965 | 29.5085 | 21.6707 | 21.6315 | 21.6511 | 26.9937 | 27.1815 | 27.0876 | 30.4981 | 30.7913 | N/A | N/A | 30.6447 | 30.4259 | 30.0084 | 30.2171 | 26.6429 | 26.6303 | 26.6366 | N/A | N/A | N/A
Ethanol | 0.6 | 1 | 16.4605 | 16.5352 | N/A | N/A | 16.4978 | 36.3978 | 37.8648 | 37.1313 | 30.5989 | 30.5301 | 30.5645 | 22.3411 | 22.16 | 22.2506 | 27.9175 | 28.2027 | 28.0601 | 31.7808 | 31.2686 | N/A | N/A | 31.5247 | 30.7025 | 30.9091 | 30.8058 | 27.6002 | 27.4139 | 27.507 | N/A | N/A | N/A
Ethanol | 3 | 1 | 16.9339 | 17.0586 | N/A | N/A | 16.9963 | 34.5651 | 34.5943 | 34.5797 | 31.3105 | 30.7766 | 31.0436 | 22.7176 | 22.6573 | 22.6874 | 28.3891 | 28.7177 | 28.5534 | 31.7134 | 31.9715 | N/A | N/A | 31.8425 | 31.7405 | 31.6265 | 31.6835 | 27.781 | 27.8275 | 27.8042 | N/A | N/A | N/A
Ethanol | 15 | 1 | 17.1551 | 17.0226 | N/A | N/A | 17.0889 | Undetermined | 35.5514 | 35.5514 | 31.3949 | 31.3937 | 31.3943 | 23.1917 | 23.0196 | 23.1056 | 28.6696 | 28.8283 | 28.7489 | 31.6518 | 31.8908 | N/A | N/A | 31.7713 | 32.0229 | 31.958 | 31.9904 | 28.3614 | 28.2869 | 28.3242 | N/A | N/A | N/A
Ethanol | 75 | 1 | 18.3922 | 18.3189 | N/A | N/A | 18.3555 | Undetermined | Undetermined | Undetermined | 32.2433 | 32.7855 | 32.5144 | 24.8068 | 24.7553 | 24.781 | 29.7376 | 30.2881 | 30.0129 | 34.1387 | 34.2056 | N/A | N/A | 34.1722 | 33.2034 | 33.6894 | 33.4464 | 29.7156 | 29.8309 | 29.7732 | N/A | N/A | N/A
Ethanol | 0 | 2 | 17.2417 | 17.2674 | N/A | N/A | 17.2545 | 34.7856 | 35.4656 | 35.1256 | 30.7246 | 30.6728 | 30.6987 | 23.0972 | 23.3101 | 23.2036 | 28.2232 | 28.2856 | 28.2544 | 31.3914 | 31.0582 | N/A | N/A | 31.2248 | 31.1459 | 30.8277 | 30.9868 | 27.7662 | 27.77 | 27.7681 | N/A | N/A | N/A
Ethanol | 0.12 | 2 | 15.826 | 16.1009 | N/A | N/A | 15.9634 | 35.6778 | 34.285 | 34.9814 | 29.9978 | 29.7618 | 29.8798 | 21.8826 | 21.9598 | 21.9212 | 27.6272 | 27.5076 | 27.5674 | 30.108 | 30.2582 | N/A | N/A | 30.1831 | 29.5873 | 29.5792 | 29.5832 | 26.3181 | 26.3225 | 26.3203 | N/A | N/A | N/A
Ethanol | 0.6 | 2 | 15.8023 | 16.1346 | N/A | N/A | 15.9685 | 33.6246 | 34.9858 | 34.3052 | 29.9822 | 29.8929 | 29.9375 | 22.2172 | 22.1353 | 22.1762 | 27.9184 | 27.931 | 27.9247 | 30.5565 | 30.444 | N/A | N/A | 30.5002 | 29.9767 | 29.938 | 29.9573 | 26.2703 | 26.6889 | 26.4796 | N/A | N/A | N/A
Ethanol | 3 | 2 | 15.3734 | 15.1764 | N/A | N/A | 15.2749 | 32.9066 | 32.8784 | 32.8925 | 28.7089 | 28.7969 | 28.7529 | 21.4534 | 21.1662 | 21.3098 | 26.6276 | 26.7304 | 26.679 | 29.1818 | 29.3279 | N/A | N/A | 29.2548 | 29.2431 | 29.3573 | 29.3002 | 25.7336 | 25.574 | 25.6538 | N/A | N/A | N/A
Ethanol | 15 | 2 | 14.8257 | 14.9 | N/A | N/A | 14.8629 | 32.3509 | 31.7505 | 32.0507 | 28.5113 | 28.5903 | 28.5508 | 20.9622 | 20.896 | 20.9291 | 26.3587 | 26.4293 | 26.394 | 28.7887 | 28.8822 | N/A | N/A | 28.8354 | 29.2773 | 29.259 | 29.2681 | 25.2584 | 25.16 | 25.2092 | N/A | N/A | N/A
Ethanol | 75 | 2 | 15.4642 | 15.492 | N/A | N/A | 15.4781 | 34.2757 | 34.2438 | 34.2597 | 29.4283 | 29.3981 | 29.4132 | 21.6432 | 21.6681 | 21.6556 | 27.2266 | 27.6178 | 27.4222 | 29.7682 | 29.9022 | N/A | N/A | 29.8352 | 30.2483 | 29.9686 | 30.1084 | 25.9857 | 25.9696 | 25.9776 | N/A | N/A | N/A
Ethanol | 0 | 3 | 17.2539 | 17.1953 | N/A | N/A | 17.2246 | 33.7717 | Undetermined | 33.7717 | 31.1316 | 30.9054 | 31.0185 | 22.9854 | 22.8536 | 22.9195 | 28.9427 | 28.3968 | 28.6698 | 31.813 | 30.9328 | N/A | N/A | 31.3729 | 31.687 | 31.5813 | 31.6341 | 27.7963 | 27.7486 | 27.7963 | N/A | N/A | N/A
Ethanol | 0.12 | 3 | 15.4576 | 15.7513 | N/A | N/A | 15.6045 | 32.0223 | 33.0535 | 32.5379 | 30.3769 | 30.1627 | 30.2698 | 21.7683 | 21.8544 | 21.8113 | 27.3846 | 27.536 | 27.4603 | 30.6531 | 30.3775 | N/A | N/A | 30.5153 | 30.4618 | 30.1686 | 30.3152 | 26.5843 | 26.5637 | 26.5843 | N/A | N/A | N/A
Ethanol | 0.6 | 3 | 18.5736 | 18.6244 | N/A | N/A | 18.599 | Undetermined | Undetermined | Undetermined | 32.87 | 32.7554 | 32.8127 | 24.3052 | 24.236 | 24.2706 | 30.3708 | 30.7134 | 30.5421 | 32.5658 | 32.1872 | N/A | N/A | 32.3765 | 32.6066 | 32.3367 | 32.4716 | 29.1893 | 28.9398 | 29.1893 | N/A | N/A | N/A
Ethanol | 3 | 3 | 16.7731 | 16.6352 | N/A | N/A | 16.7042 | 33.4173 | 35.9652 | 34.6913 | 30.5539 | 30.827 | 30.6905 | 22.8243 | 22.7079 | 22.7661 | 28.2304 | 28.0398 | 28.1351 | 31.4716 | 31.2338 | N/A | N/A | 31.3527 | 32.1771 | 31.5325 | 31.8548 | 27.5979 | 27.5968 | 27.5979 | N/A | N/A | N/A
Ethanol | 15 | 3 | 15.6839 | 15.546 | N/A | N/A | 15.6149 | 33.8543 | 34.1407 | 33.9975 | 29.9503 | 29.6502 | 29.8003 | 21.6903 | 21.6922 | 21.6913 | 27.5003 | 27.431 | 27.4656 | 30.5769 | 30.635 | N/A | N/A | 30.6059 | 30.4311 | 30.7102 | 30.5706 | 26.5239 | 26.4496 | 26.5239 | N/A | N/A | N/A
Ethanol | 75 | 3 | 16.2198 | 16.2339 | N/A | N/A | 16.2269 | 32.8759 | 34.8403 | 33.8581 | 30.6461 | 30.5961 | 30.6211 | 22.1544 | 22.237 | 22.1957 | 27.9165 | 28.237 | 28.0768 | 31.5914 | 30.7182 | N/A | N/A | 31.1548 | 31.5838 | 31.2007 | 31.3923 | 26.9892 | 26.9557 | 26.9892 | N/A | N/A | N/A
Famotidine | 0 | 1 | 14.8828 | 14.7864 | N/A | N/A | 14.8346 | 31.843 | 31.6089 | 31.726 | 28.9909 | 28.9237 | 28.9573 | 20.465 | 20.5385 | 20.5018 | 26.4467 | 26.3414 | 26.3941 | 29.356 | 29.6319 | N/A | N/A | 29.4939 | 28.6261 | 28.4691 | 28.5476 | 23.1791 | 23.1173 | 23.1482 | N/A | N/A | N/A
Famotidine | 12.8*10-6 | 1 | 14.4279 | 14.5261 | N/A | N/A | 14.477 | 30.7014 | 30.9914 | 30.8464 | 28.544 | 28.5473 | 28.5457 | 20.6194 | 20.5775 | 20.5985 | 25.7195 | 25.8221 | 25.7708 | 29.2225 | 29.2987 | N/A | N/A | 29.2606 | 28.2418 | 28.4224 | 28.3321 | 23.2342 | 23.0627 | 23.1485 | N/A | N/A | N/A
Famotidine | 64*10 ^-6 | 1 | 14.2347 | 14.3266 | N/A | N/A | 14.2806 | 31.0818 | 31.4685 | 31.2752 | 28.4047 | 28.5278 | 28.4662 | 20.4058 | 20.4013 | 20.4035 | 25.6927 | 25.4162 | 25.5545 | 28.9794 | 29.2006 | N/A | N/A | 29.09 | 28.1519 | 28.0775 | 28.1147 | 22.739 | 22.7748 | 22.7569 | N/A | N/A | N/A
Famotidine | 0.32*10^-3 | 1 | 14.208 | 14.5394 | N/A | N/A | 14.3737 | 31.3559 | 31.5025 | 31.4292 | 28.5287 | 28.6301 | 28.5794 | 20.4506 | 20.4482 | 20.4494 | 26.2397 | 25.958 | 26.0989 | 29.2253 | 28.8245 | N/A | N/A | 29.0249 | 28.3426 | 28.5073 | 28.425 | 23.2128 | 23.5293 | 23.371 | N/A | N/A | N/A
Famotidine | 0.0016 | 1 | 13.9517 | 13.9799 | N/A | N/A | 13.9658 | 31.7608 | 31.6889 | 31.7248 | 28.2962 | 27.9365 | 28.1163 | 20.6307 | 20.2933 | 20.462 | 25.3871 | 25.5397 | 25.4634 | 28.7088 | 28.6738 | N/A | N/A | 28.6913 | 28.4803 | 28.2432 | 28.3618 | 22.5765 | 22.9421 | 22.7593 | N/A | N/A | N/A
Famotidine | 0.7 | 1 | 14.6675 | 14.7609 | N/A | N/A | 14.7142 | 31.5091 | 31.852 | 31.6806 | 28.0437 | 28.3673 | 28.2055 | 20.45 | 20.2454 | 20.3477 | 24.9612 | 25.0333 | 24.9973 | 28.3679 | 28.3465 | N/A | N/A | 28.3572 | 27.8158 | 28.1719 | 27.9939 | 22.6523 | 23.191 | 22.9216 | N/A | N/A | N/A
Famotidine | 0 | 2 | 14.7312 | 14.8246 | N/A | N/A | 14.7779 | 31.5576 | 31.3641 | 31.4608 | 28.9738 | 28.8921 | 28.9329 | 20.3976 | 20.5158 | 20.4567 | 25.7059 | 25.652 | 25.679 | 29.9447 | 29.7691 | N/A | N/A | 29.8569 | 28.9948 | 28.9491 | 28.972 | 23.1904 | 23.5482 | 23.3693 | N/A | N/A | N/A
Famotidine | 12.8*10-6 | 2 | 14.4318 | 14.0653 | N/A | N/A | 14.2485 | 31.1359 | 31.3042 | 31.22 | 28.0077 | 28.338 | 28.1729 | 20.6286 | 20.753 | 20.6908 | 24.4154 | 24.5757 | 24.4956 | 29.448 | 29.3375 | N/A | N/A | 29.3927 | 28.5236 | 28.8782 | 28.7009 | 23.2412 | 23.0784 | 23.1598 | N/A | N/A | N/A
Famotidine | 64*10 ^-6 | 2 | 14.3334 | 14.2411 | N/A | N/A | 14.2873 | 31.2725 | 31.3184 | 31.2954 | 28.109 | 27.7833 | 27.9461 | 20.2924 | 20.5335 | 20.4129 | 24.4068 | 24.6138 | 24.5103 | 30.2208 | 30.2683 | N/A | N/A | 30.2445 | 28.8005 | 29.1038 | 28.9522 | 22.7929 | 22.9961 | 22.8945 | N/A | N/A | N/A
Famotidine | 0.32*10^-3 | 2 | 14.6976 | 14.8603 | N/A | N/A | 14.7789 | 31.8725 | 31.7143 | 31.7934 | 28.466 | 28.0477 | 28.2568 | 20.5136 | 20.3158 | 20.4147 | 25.2263 | 24.871 | 25.0487 | 29.5111 | 29.3671 | N/A | N/A | 29.4391 | 28.8791 | 28.7606 | 28.8198 | 23.2915 | 23.4575 | 23.3745 | N/A | N/A | N/A
Famotidine | 0.0016 | 2 | 14.3329 | 14.3101 | N/A | N/A | 14.3215 | 31.3259 | 31.0995 | 31.2127 | 28.1373 | 27.9558 | 28.0465 | 20.777 | 20.7047 | 20.7409 | 25.053 | 25.0088 | 25.0309 | 29.1988 | 29.285 | N/A | N/A | 29.2419 | 28.6029 | 28.5121 | 28.5575 | 23.4377 | 23.823 | 23.6303 | N/A | N/A | N/A
Famotidine | 0.7 | 2 | 14.8378 | 14.5589 | N/A | N/A | 14.6984 | 31.7208 | 31.6502 | 31.6855 | 28.7357 | 28.5375 | 28.6366 | 20.4197 | 20.3673 | 20.3935 | 24.6047 | 24.6031 | 24.6039 | 29.5426 | 29.3988 | N/A | N/A | 29.4707 | 28.5601 | 28.2628 | 28.4114 | 23.6655 | 23.5274 | 23.5965 | N/A | N/A | N/A
Famotidine | 0 | 3 | 14.7446 | 14.7694 | N/A | N/A | 14.757 | 31.3882 | 31.2174 | 31.3028 | 28.8314 | 28.8761 | 28.8537 | 20.8181 | 20.8523 | 20.8352 | 25.4829 | 25.3065 | 25.3947 | 29.5041 | 29.3912 | N/A | N/A | 29.4477 | 28.6097 | 28.8373 | 28.7235 | 23.3893 | 23.4449 | 23.4171 | N/A | N/A | N/A
Famotidine | 12.8*10-6 | 3 | 14.4614 | 14.5649 | N/A | N/A | 14.5132 | 31.2559 | 30.8621 | 31.059 | 28.5938 | 28.932 | 28.7629 | 20.6571 | 20.5985 | 20.6278 | 25.7383 | 25.5292 | 25.6337 | 29.5449 | 29.3055 | N/A | N/A | 29.4252 | 28.2571 | 28.4606 | 28.3589 | 23.1776 | 22.8977 | 23.0376 | N/A | N/A | N/A
Famotidine | 64*10 ^-6 | 3 | 14.584 | 14.4905 | N/A | N/A | 14.5373 | 31.6953 | 31.7381 | 31.7167 | 28.0365 | 27.731 | 27.8837 | 20.8116 | 20.7388 | 20.7752 | 25.5662 | 25.8473 | 25.7067 | 29.3097 | 29.3013 | N/A | N/A | 29.3055 | 28.814 | 28.7114 | 28.7627 | 23.3083 | 23.0618 | 23.185 | N/A | N/A | N/A
Famotidine | 0.32*10^-3 | 3 | 14.7803 | 14.754 | N/A | N/A | 14.7672 | 31.4917 | 31.605 | 31.5483 | 28.2449 | 28.4102 | 28.3276 | 20.5962 | 20.3928 | 20.4945 | 25.5524 | 25.5989 | 25.5757 | 29.9844 | 29.8862 | N/A | N/A | 29.9353 | 28.4703 | 28.4792 | 28.4748 | 22.7509 | 22.9432 | 22.847 | N/A | N/A | N/A
Famotidine | 0.0016 | 3 | 13.9468 | 13.9788 | N/A | N/A | 13.9628 | 30.9958 | 31.1452 | 31.0705 | 27.9393 | 27.7895 | 27.8644 | 20.6717 | 20.7616 | 20.7166 | 25.0052 | 25.105 | 25.0551 | 29.3544 | 29.4598 | N/A | N/A | 29.4071 | 28.5258 | 28.636 | 28.5809 | 22.5681 | 22.8658 | 22.717 | N/A | N/A | N/A
Famotidine | 0.7 | 3 | 14.1935 | 13.9511 | N/A | N/A | 14.0723 | 32.3862 | 32.1142 | 32.2502 | 28.0269 | 27.8973 | 27.9621 | 20.2801 | 20.5695 | 20.4248 | 25.3177 | 25.6653 | 25.4915 | 28.9284 | 28.6707 | N/A | N/A | 28.7995 | 28.4826 | 28.3365 | 28.4095 | 23.0625 | 22.9503 | 23.0064 | N/A | N/A | N/A
Glucose | 0 | 1 | 15.7041 | 15.679 | N/A | N/A | 15.6915 | 33.7798 | 33.7868 | 33.7833 | 29.3467 | 29.4372 | 29.3919 | 21.8724 | 21.8401 | 21.8562 | 26.7326 | 26.6681 | 26.7003 | 29.6617 | 29.7158 | N/A | N/A | 29.6888 | 30.4724 | 30.0889 | 30.2807 | 25.8837 | 26.1544 | 26.019 | N/A | N/A | N/A
Glucose | 1 | 1 | 15.429 | 15.4513 | N/A | N/A | 15.4402 | 32.4474 | 34.2462 | 33.3468 | 29.0495 | 29.2181 | 29.1338 | 21.7512 | 21.5695 | 21.6603 | 26.6097 | 26.4327 | 26.5212 | 29.231 | 29.5664 | N/A | N/A | 29.3987 | 29.6482 | 29.5102 | 29.5792 | 25.6615 | 25.558 | 25.6097 | N/A | N/A | N/A
Glucose | 3.16 | 1 | 15.8648 | 15.6388 | N/A | N/A | 15.7518 | 34.4109 | 34.0515 | 34.2312 | 29.8267 | 29.9611 | 29.8939 | 21.9672 | 21.8535 | 21.9104 | 27.3488 | 27.5258 | 27.4373 | 29.879 | 29.6804 | N/A | N/A | 29.7797 | 29.3669 | 30.5169 | 29.9419 | 26.0861 | 25.8783 | 25.9822 | N/A | N/A | N/A
Glucose | 10 | 1 | 16.3362 | 16.4041 | N/A | N/A | 16.3701 | 34.2284 | 33.7091 | 33.9688 | 29.9412 | 30.2745 | 30.1078 | 22.8001 | 22.648 | 22.724 | 27.604 | 27.6579 | 27.6309 | 30.4897 | 30.4732 | N/A | N/A | 30.4814 | 30.2963 | 30.4541 | 30.3752 | 27.0763 | 26.8875 | 26.9819 | N/A | N/A | N/A
Glucose | 31.6 | 1 | 16.4251 | 16.5932 | N/A | N/A | 16.5091 | 33.3966 | 34.5342 | 33.9654 | 29.8884 | 30.3991 | 30.1437 | 22.5769 | 22.6038 | 22.5904 | 27.539 | 27.221 | 27.38 | 30.5812 | 30.7823 | N/A | N/A | 30.6817 | 30.3976 | 30.1853 | 30.2915 | 26.5696 | 26.4555 | 26.5125 | N/A | N/A | N/A
Glucose | 100 | 1 | 18.0193 | 18.0414 | N/A | N/A | 18.0304 | 34.6448 | 34.6579 | 34.6514 | 30.909 | 30.9682 | 30.9386 | 24.2074 | 24.1267 | 24.1671 | 29.2409 | 28.8597 | 29.0503 | 30.9564 | 31.478 | N/A | N/A | 31.2172 | 31.6597 | 31.3115 | 31.4856 | 27.7313 | 27.7796 | 27.7554 | N/A | N/A | N/A
Glucose | 0 | 2 | 16.4534 | 16.5408 | N/A | N/A | 16.4971 | 34.5395 | 34.625 | 34.5823 | 30.5613 | 30.6511 | 30.6062 | 22.6812 | 22.512 | 22.5966 | 27.5179 | 27.8253 | 27.6716 | 30.7218 | 30.648 | N/A | N/A | 30.6849 | 31.2492 | 30.7218 | 30.9855 | 26.9598 | 27.2101 | 27.085 | N/A | N/A | N/A
Glucose | 1 | 2 | 15.2718 | 15.3239 | N/A | N/A | 15.2979 | 33.8133 | 32.898 | 33.3557 | 30.0425 | 29.9304 | 29.9865 | 22.4833 | 22.1888 | 22.3361 | 27.4003 | 27.3027 | 27.3515 | 30.7155 | 31.7158 | N/A | N/A | 31.2157 | 30.8092 | 30.7155 | 30.7623 | 26.5631 | 26.6739 | 26.6185 | N/A | N/A | N/A
Glucose | 3.16 | 2 | 17.6085 | 17.5773 | N/A | N/A | 17.5929 | 35.3189 | 35.4627 | 35.3908 | 31.7873 | 32.1556 | 31.9715 | 23.7437 | 23.579 | 23.6613 | 28.9297 | 29.3683 | 29.149 | 31.5109 | 31.6416 | N/A | N/A | 31.5762 | 32.1961 | 31.5109 | 31.8535 | 28.5939 | 28.3975 | 28.4957 | N/A | N/A | N/A
Glucose | 10 | 2 | 17.2413 | 17.2583 | N/A | N/A | 17.2498 | 34.8727 | 35.5771 | 35.2249 | 30.3121 | 31.6169 | 30.9645 | 23.4 | 23.2838 | 23.3419 | 28.4407 | 28.3993 | 28.42 | 30.6962 | 31.1164 | N/A | N/A | 30.9063 | 31.03 | 30.6962 | 30.8631 | 28.2539 | 27.8725 | 28.0632 | N/A | N/A | N/A
Glucose | 31.6 | 2 | 16.7256 | 16.6654 | N/A | N/A | 16.6955 | 34.4769 | 33.9229 | 34.1999 | 31.13 | 30.6834 | 30.9067 | 23.0622 | 22.986 | 23.0241 | 28.0005 | 27.8543 | 27.9274 | 30.9609 | 30.7894 | N/A | N/A | 30.8752 | 30.8576 | 30.9609 | 30.9093 | 27.5822 | 27.6824 | 27.6323 | N/A | N/A | N/A
Glucose | 100 | 2 | 16.8068 | 16.8909 | N/A | N/A | 16.8489 | Undetermined | Undetermined | Undetermined | 30.5371 | 29.9991 | 30.2681 | 23.5101 | 23.3626 | 23.4363 | 28.2159 | 27.6159 | 27.9159 | 30.6696 | 30.3853 | N/A | N/A | 30.5274 | 31.2245 | 30.6696 | 30.9471 | 27.5422 | 27.5218 | 27.532 | N/A | N/A | N/A
Glucose | 0 | 3 | 15.778 | 15.7695 | N/A | N/A | 15.7738 | Undetermined | 34.267 | 34.267 | 29.3673 | 28.9532 | 29.1603 | 20.9723 | 21.1712 | 21.0717 | 27.0647 | 27.0367 | 27.0507 | 29.9924 | 30.4382 | N/A | N/A | 30.2153 | 29.8002 | 30.1705 | 29.9853 | 24.6941 | 24.019 | 24.3566 | N/A | N/A | N/A
Glucose | 1 | 3 | 16.1516 | 16.1623 | N/A | N/A | 16.157 | 33.707 | 33.8852 | 33.7961 | 29.8187 | 29.7534 | 29.7861 | 21.7663 | 21.6894 | 21.7279 | 27.7522 | 27.8631 | 27.8076 | 30.5725 | 30.8898 | N/A | N/A | 30.7311 | 30.6231 | 30.3654 | 30.4942 | 25.2613 | 25.0768 | 25.1691 | N/A | N/A | N/A
Glucose | 3.16 | 3 | 16.1173 | 16.1656 | N/A | N/A | 16.1415 | 33.7441 | 34.7815 | 34.2628 | 29.258 | 29.4118 | 29.3349 | 21.5913 | 21.605 | 21.5981 | 27.2591 | 27.5763 | 27.4177 | 30.1542 | 30.0475 | N/A | N/A | 30.1009 | 29.8916 | 29.7775 | 29.8346 | 25.1898 | 25.4135 | 25.3016 | N/A | N/A | N/A
Glucose | 10 | 3 | 15.6303 | 15.7102 | N/A | N/A | 15.6702 | 33.2714 | 33.4578 | 33.3646 | 29.3067 | 28.9146 | 29.1107 | 21.3887 | 21.3152 | 21.352 | 27.059 | 26.8736 | 26.9663 | 30.283 | 29.8558 | N/A | N/A | 30.0694 | 29.6986 | 29.9611 | 29.8298 | 24.8726 | 24.7825 | 24.8276 | N/A | N/A | N/A
Glucose | 31.6 | 3 | 16.3276 | 16.369 | N/A | N/A | 16.3483 | 33.6588 | 33.9057 | 33.7822 | 29.5107 | 29.6292 | 29.57 | 22.2501 | 22.2647 | 22.2574 | 27.194 | 27.4396 | 27.3168 | 30.5963 | 30.4008 | N/A | N/A | 30.4986 | 30.3555 | 30.3742 | 30.3648 | 25.3572 | 25.821 | 25.5891 | N/A | N/A | N/A
Glucose | 100 | 3 | 16.9053 | 16.8642 | N/A | N/A | 16.8847 | 33.6663 | 33.1652 | 33.4157 | 29.0379 | 28.9612 | 28.9995 | 22.451 | 22.326 | 22.3885 | 27.205 | 27.3253 | 27.2651 | 30.3596 | 29.9411 | N/A | N/A | 30.1503 | 30.3256 | 30.4009 | 30.3633 | 25.7006 | 25.4759 | 25.5883 | N/A | N/A | N/A
Hydroxyzine | 0 | 1 | 15.1826 | 15.2348 | 15.0254 | 15.2665 | 15.1773 | 32.6909 | 32.511 | 32.601 | 29.6581 | 29.55 | 29.604 | 21.4146 | 21.3155 | 21.365 | 26.4956 | 26.2263 | 26.3609 | 29.453 | 29.7452 | N/A | N/A | 29.5991 | 29.3235 | 29.3708 | 29.3472 | 24.0343 | 24.2593 | 24.1468 | N/A | N/A | N/A
Hydroxyzine | 12.8*10^-6 | 1 | 15.4287 | 15.3345 | 14.7824 | 14.7521 | 15.0744 | 32.2929 | 32.1356 | 32.2143 | 29.3272 | 29.1343 | 29.2308 | 21.3022 | 21.3418 | 21.322 | 26.0397 | 25.7252 | 25.8824 | 29.672 | 29.8754 | N/A | N/A | 29.7737 | 29.2441 | 29.4069 | 29.3255 | 24.1171 | 24.1329 | 24.125 | N/A | N/A | N/A
Hydroxyzine | 64*10 ^-6 | 1 | 15.5478 | 15.2644 | 14.892 | 14.8641 | 15.1421 | 31.1632 | 31.5475 | 31.3553 | 29.3673 | 29.2099 | 29.2886 | 21.2799 | 21.5163 | 21.3981 | 25.6798 | 26.0686 | 25.8742 | 30.3401 | 30.2946 | N/A | N/A | 30.3173 | 29.5153 | 29.6325 | 29.5739 | 24.4158 | 24.1717 | 24.2938 | N/A | N/A | N/A
Hydroxyzine | 0.32*10^-3 | 1 | 15.165 | 15.2088 | 14.7622 | 14.2685 | 14.8511 | 32.0406 | 32.3439 | 32.1922 | 28.9192 | 29.2754 | 29.0973 | 20.972 | 20.8909 | 20.9315 | 26.6875 | 26.8435 | 26.7655 | 29.8637 | 29.9742 | N/A | N/A | 29.9189 | 29.0821 | 29.1475 | 29.1148 | 24.2063 | 23.9135 | 24.0599 | N/A | N/A | N/A
Hydroxyzine | 0.0016 | 1 | 14.9097 | 15.1526 | 15.0729 | 14.4943 | 14.9074 | 32.4864 | 32.5363 | 32.5114 | 29.1388 | 29.2655 | 29.2021 | 21.2191 | 21.0345 | 21.1268 | 26.5683 | 26.4503 | 26.5093 | 29.9348 | 30.0823 | N/A | N/A | 30.0086 | 29.2236 | 28.817 | 29.0203 | 23.4744 | 23.8901 | 23.6822 | N/A | N/A | N/A
Hydroxyzine | 0.04 | 1 | 15.2307 | 14.9395 | 15.1832 | 14.7575 | 15.0277 | 32.8849 | 32.6085 | 32.7467 | 27.8299 | 27.5251 | 27.6775 | 20.7937 | 20.9434 | 20.8685 | 24.9892 | 24.7968 | 24.893 | 29.319 | 29.4903 | N/A | N/A | 29.4047 | 28.6668 | 28.825 | 28.7459 | 21.6039 | 22.0388 | 21.8213 | N/A | N/A | N/A
Hydroxyzine | 0 | 2 | 14.6182 | 14.4948 | 13.7608 | 14.9135 | 14.4468 | 31.7318 | 31.1659 | 31.4488 | 28.3165 | 28.1193 | 28.2179 | 21.0867 | 21.0781 | 21.0824 | 25.551 | 25.5297 | 25.5404 | 30.0159 | 29.8025 | N/A | N/A | 29.9092 | 29.4511 | 29.4901 | 29.4706 | 23.9472 | 24.1045 | 24.0258 | N/A | N/A | N/A
Hydroxyzine | 12.8*10^-6 | 2 | 14.9886 | 14.51 | 14.8258 | 15.6765 | 15.0002 | 31.7593 | 31.6597 | 31.7095 | 28.3445 | 28.3702 | 28.3574 | 21.1762 | 20.9091 | 21.0426 | 26.7852 | 26.4537 | 26.6194 | 29.9565 | 29.652 | N/A | N/A | 29.8043 | 29.641 | 29.7553 | 29.6981 | 24.0165 | 24.1996 | 24.1081 | N/A | N/A | N/A
Hydroxyzine | 64*10 ^-6 | 2 | 15.6179 | 15.6066 | 14.1546 | 14.7415 | 15.0301 | 30.7962 | 30.7983 | 30.7972 | 27.8421 | 27.6122 | 27.7272 | 20.7122 | 20.7053 | 20.7088 | 26.3381 | 25.9753 | 26.1567 | 29.4697 | 29.1259 | N/A | N/A | 29.2978 | 28.4041 | 28.8659 | 28.635 | 23.4782 | 23.4622 | 23.4702 | N/A | N/A | N/A
Hydroxyzine | 0.32*10^-3 | 2 | 14.964 | 15.2768 | 14.6913 | 13.3664 | 14.5746 | 31.722 | 31.8616 | 31.7918 | 28.7538 | 29.1239 | 28.9388 | 20.7037 | 20.5681 | 20.6359 | 25.561 | 25.4832 | 25.5221 | 29.1984 | 29.3652 | N/A | N/A | 29.2818 | 29.5264 | 29.6306 | 29.5785 | 23.4969 | 23.9124 | 23.7047 | N/A | N/A | N/A
Hydroxyzine | 0.0016 | 2 | 14.8533 | 14.7801 | 14.4812 | 14.2551 | 14.5924 | 31.2985 | 31.476 | 31.3873 | 28.8812 | 28.9735 | 28.9273 | 20.5602 | 20.6834 | 20.6218 | 25.7778 | 26.2348 | 26.0063 | 28.884 | 29.2162 | N/A | N/A | 29.0501 | 29.2647 | 28.97 | 29.1174 | 23.5175 | 23.9649 | 23.7412 | N/A | N/A | N/A
Hydroxyzine | 0.04 | 2 | 15.1711 | 15.0324 | 14.5029 | 14.6626 | 14.8423 | 31.3256 | 30.9454 | 31.1355 | 26.6356 | 26.5626 | 26.5991 | 20.6819 | 20.6503 | 20.6661 | 23.6444 | 24.0928 | 23.8686 | 29.4874 | 29.3383 | N/A | N/A | 29.4128 | 29.1676 | 29.2307 | 29.1991 | 22.6111 | 22.4549 | 22.533 | N/A | N/A | N/A
Hydroxyzine | 0 | 3 | 14.7442 | 14.5822 | 13.4027 | 14.6012 | 14.3325 | 30.9568 | 31.1694 | 31.0631 | 29.3086 | 28.7189 | 29.0138 | 21.6102 | 21.492 | 21.5511 | 26.2025 | 26.1156 | 26.1591 | 28.9336 | 29.3606 | N/A | N/A | 29.1471 | 29.5428 | 29.4283 | 29.4855 | 24.1195 | 24.1912 | 24.1554 | N/A | N/A | N/A
Hydroxyzine | 12.8*10^-6 | 3 | 14.4884 | 14.6563 | 15.3681 | 15.354 | 14.9667 | 31.6819 | 31.2932 | 31.4875 | 29.1482 | 29.2106 | 29.1794 | 21.0661 | 21.2407 | 21.1534 | 27.3888 | 27.4009 | 27.3949 | 30.0915 | 29.6943 | N/A | N/A | 29.8929 | 28.7904 | 28.8006 | 28.7955 | 23.8201 | 24.1977 | 24.0089 | N/A | N/A | N/A
Hydroxyzine | 64*10 ^-6 | 3 | 15.2819 | 14.5728 | 15.4078 | 15.035 | 15.0744 | 32.4964 | 32.5014 | 32.4989 | 29.1015 | 29.2829 | 29.1922 | 21.0516 | 21.4977 | 21.2746 | 26.9614 | 26.5957 | 26.7786 | 30.269 | 30.3468 | N/A | N/A | 30.3079 | 29.0118 | 29.2491 | 29.1305 | 24.2893 | 24.7158 | 24.5026 | N/A | N/A | N/A
Hydroxyzine | 0.32*10^-3 | 3 | 14.9238 | 14.5709 | 15.698 | 15.4027 | 15.1488 | 32.7807 | 32.7744 | 32.7775 | 29.0083 | 29.4439 | 29.2261 | 21.306 | 21.313 | 21.3095 | 26.4967 | 26.7263 | 26.6115 | 30.5511 | 30.5238 | N/A | N/A | 30.5375 | 29.3225 | 29.6429 | 29.4827 | 24.7082 | 24.5854 | 24.6468 | N/A | N/A | N/A
Hydroxyzine | 0.0016 | 3 | 15.4769 | 13.5989 | 15.4133 | 15.5385 | 15.0069 | 31.9597 | 31.849 | 31.9043 | 29.2167 | 29.2851 | 29.2509 | 21.1983 | 21.023 | 21.1106 | 27.3372 | 27.4216 | 27.3794 | 29.9797 | 29.9317 | N/A | N/A | 29.9557 | 29.6871 | 29.5122 | 29.5996 | 24.5755 | 24.1052 | 24.3403 | N/A | N/A | N/A
Hydroxyzine | 0.04 | 3 | 14.7316 | 13.5352 | 15.6955 | 15.7816 | 14.936 | 31.78 | 31.7726 | 31.7763 | 27.5865 | 27.69 | 27.6383 | 21.2956 | 21.1853 | 21.2405 | 25.3687 | 25.5317 | 25.4502 | 29.4477 | 29.6302 | N/A | N/A | 29.5389 | 29.4179 | 29.5121 | 29.465 | 22.5418 | 22.8607 | 22.7013 | N/A | N/A | N/A
Isoniazide | 0 | 1 | 15.3014 | 15.5029 | 15.583 | N/A | 15.4625 | 32.6884 | 32.7638 | 32.7261 | 29.6339 | 29.6919 | 29.6629 | 21.2006 | 21.1679 | 21.1842 | 26.5018 | 26.6446 | 26.5732 | 29.6256 | 29.8207 | N/A | N/A | 29.7231 | 29.5813 | 29.4943 | 29.5378 | 24.3947 | 24.2644 | 24.3296 | N/A | N/A | N/A
Isoniazide | 0.008 | 1 | 15.577 | 15.775 | 15.6658 | N/A | 15.6726 | 32.1838 | 32.5614 | 32.3726 | 29.7729 | 29.7507 | 29.7618 | 21.3126 | 21.5564 | 21.4345 | 26.9264 | 26.7294 | 26.8279 | 29.7293 | 29.4923 | N/A | N/A | 29.6108 | 29.6411 | 29.5213 | 29.5812 | 24.8246 | 24.7613 | 24.793 | N/A | N/A | N/A
Isoniazide | 0.04 | 1 | 15.7112 | 15.7235 | 16.0177 | N/A | 15.8175 | 32.4548 | 31.7876 | 32.1212 | 30.4409 | 30.233 | 30.337 | 21.5659 | 21.4123 | 21.4891 | 26.9856 | 26.9568 | 26.9712 | 29.4531 | 29.8214 | N/A | N/A | 29.6372 | 29.936 | 29.8818 | 29.9089 | 24.6027 | 24.6982 | 24.6504 | N/A | N/A | N/A
Isoniazide | 0.2 | 1 | 15.6143 | 15.8342 | 16.0569 | N/A | 15.8352 | 32.42 | 32.7296 | 32.5748 | 29.735 | 29.6999 | 29.7174 | 21.4163 | 21.405 | 21.4106 | 26.8665 | 26.7023 | 26.7844 | 29.4316 | 29.7879 | N/A | N/A | 29.6097 | 29.6402 | 29.6753 | 29.6577 | 24.6022 | 24.4531 | 24.5277 | N/A | N/A | N/A
Isoniazide | 1 | 1 | 15.9319 | 16.0028 | 16.8549 | N/A | 16.2632 | 33.1358 | 33.2159 | 33.1759 | 30.2288 | 30.2382 | 30.2335 | 21.7324 | 21.6111 | 21.6718 | 26.8796 | 26.7797 | 26.8296 | 29.8822 | 29.9334 | N/A | N/A | 29.9078 | 30.0501 | 30.0012 | 30.0257 | 24.565 | 24.4652 | 24.5151 | N/A | N/A | N/A
Isoniazide | 10 | 1 | 16.2737 | 16.2329 | 17.6836 | N/A | 16.7301 | 32.2343 | 32.3841 | 32.3092 | 30.2255 | 30.5644 | 30.3949 | 21.1185 | 21.0856 | 21.102 | 27.3159 | 27.5108 | 27.4134 | 29.7247 | 29.954 | N/A | N/A | 29.8393 | 28.7024 | 28.562 | 28.6322 | 22.9405 | 22.8812 | 22.9108 | N/A | N/A | N/A
Isoniazide | 0 | 2 | 14.8836 | 14.718 | N/A | N/A | 14.8008 | 32.0084 | 32.3833 | 32.1959 | 28.7025 | 28.5821 | 28.6423 | 20.3991 | 20.44 | 20.4195 | 27.475 | 27.6163 | 27.5456 | 29.8742 | 29.6867 | N/A | N/A | 29.7805 | 28.179 | 27.9992 | 28.0891 | 23.5667 | 23.6721 | 23.6194 | N/A | N/A | N/A
Isoniazide | 0.008 | 2 | 15.1753 | 15.2168 | N/A | N/A | 15.196 | 32.7161 | 32.6112 | 32.6637 | 29.3712 | 29.2983 | 29.3348 | 20.8808 | 20.8106 | 20.8457 | 28.0623 | 28.1048 | 28.0835 | 29.9452 | 29.99 | N/A | N/A | 29.9676 | 28.6281 | 28.5653 | 28.5967 | 23.8381 | 23.9441 | 23.8911 | N/A | N/A | N/A
Isoniazide | 0.04 | 2 | 15.4225 | 15.2105 | N/A | N/A | 15.3165 | 32.7159 | 32.7371 | 32.7265 | 29.2395 | 29.1886 | 29.2141 | 21.0443 | 20.9688 | 21.0066 | 28.2285 | 28.0185 | 28.1235 | 30.166 | 29.7782 | N/A | N/A | 29.9721 | 28.6772 | 28.38 | 28.5286 | 24.294 | 24.1591 | 24.2266 | N/A | N/A | N/A
Isoniazide | 0.2 | 2 | 14.7987 | 14.853 | N/A | N/A | 14.8258 | 32.4843 | 32.1527 | 32.3185 | 29.2543 | 28.9588 | 29.1066 | 20.8215 | 20.7273 | 20.7744 | 27.809 | 27.8337 | 27.8214 | 29.9901 | 30.0106 | N/A | N/A | 30.0003 | 28.4746 | 28.6924 | 28.5835 | 23.8665 | 23.5167 | 23.6916 | N/A | N/A | N/A
Isoniazide | 1 | 2 | 14.8612 | 14.8328 | N/A | N/A | 14.847 | 31.2252 | 31.6517 | 31.4384 | 28.9039 | 28.8203 | 28.8621 | 20.7483 | 20.6198 | 20.684 | 27.5207 | 27.7517 | 27.6362 | 29.8307 | 29.7349 | N/A | N/A | 29.7828 | 28.4402 | 28.2553 | 28.3478 | 23.3751 | 23.2442 | 23.3097 | N/A | N/A | N/A
Isoniazide | 10 | 2 | 15.1348 | 14.7688 | N/A | N/A | 14.9518 | 30.846 | 31.2914 | 31.0687 | 29.197 | 29.0066 | 29.1018 | 19.9817 | 19.9119 | 19.9468 | 27.3951 | 27.5645 | 27.4798 | 30.132 | 29.9394 | N/A | N/A | 30.0357 | 27.673 | 27.6652 | 27.6691 | 21.7695 | 21.6993 | 21.7344 | N/A | N/A | N/A
Isoniazide | 0 | 3 | 14.7339 | 14.8906 | N/A | N/A | 14.8123 | 31.9014 | 31.9006 | 31.901 | 28.8651 | 28.7973 | 28.8312 | 20.9229 | 20.8786 | 20.9008 | 28.0975 | 27.8923 | 27.9949 | 29.9529 | 29.9795 | N/A | N/A | 29.9662 | 28.7936 | 28.9218 | 28.8577 | 23.8866 | 23.7415 | 23.814 | N/A | N/A | N/A
Isoniazide | 0.008 | 3 | 14.7759 | 14.731 | N/A | N/A | 14.7534 | 32.4411 | 32.5826 | 32.5119 | 28.6845 | 28.8749 | 28.7797 | 20.778 | 20.8211 | 20.7996 | 27.7071 | 28.0344 | 27.8707 | 29.9712 | 29.9226 | N/A | N/A | 29.9469 | 28.5592 | 28.5097 | 28.5344 | 23.8224 | 23.7029 | 23.7626 | N/A | N/A | N/A
Isoniazide | 0.04 | 3 | 14.8593 | 14.602 | N/A | N/A | 14.7306 | 32.7292 | 32.3417 | 32.5355 | 28.9502 | 28.7706 | 28.8604 | 20.6822 | 20.7561 | 20.7191 | 27.6655 | 27.9418 | 27.8036 | 30.2169 | 29.9678 | N/A | N/A | 30.0924 | 28.5896 | 28.4932 | 28.5414 | 23.6115 | 23.6998 | 23.6556 | N/A | N/A | N/A
Isoniazide | 0.2 | 3 | 15.0071 | 14.8466 | N/A | N/A | 14.9268 | 32.2089 | 32.201 | 32.205 | 29.2725 | 29.5564 | 29.4145 | 20.9351 | 20.9064 | 20.9207 | 28.1757 | 28.2392 | 28.2075 | 30.4688 | 30.5373 | N/A | N/A | 30.5031 | 28.4261 | 28.5715 | 28.4988 | 23.8646 | 23.8789 | 23.8718 | N/A | N/A | N/A
Isoniazide | 1 | 3 | 14.5009 | 14.4864 | N/A | N/A | 14.4937 | 31.3193 | 31.3386 | 31.3289 | 29.1771 | 28.8185 | 28.9978 | 20.3294 | 20.3093 | 20.3193 | 27.8029 | 27.6271 | 27.715 | 29.7819 | 30.1726 | N/A | N/A | 29.9772 | 28.0859 | 27.7455 | 27.9157 | 23.2003 | 23.3165 | 23.2584 | N/A | N/A | N/A
Isoniazide | 10 | 3 | 14.8423 | 14.7623 | N/A | N/A | 14.8023 | 31.1614 | 30.9735 | 31.0675 | 28.954 | 28.7964 | 28.8752 | 19.9331 | 19.8236 | 19.8783 | 27.5058 | 27.4709 | 27.4884 | 30.2321 | 30.2361 | N/A | N/A | 30.2341 | 27.5333 | 27.5579 | 27.5456 | 21.5415 | 21.4906 | 21.5161 | N/A | N/A | N/A
Ketoconazole | 0 | 1 | 13.8227 | 14.7748 | N/A | N/A | 14.2988 | 31.1331 | 31.1277 | 31.1304 | 27.8001 | 28.2584 | 28.0292 | 20.6894 | 20.639 | 20.6642 | 25.3915 | 25.3538 | 25.3727 | 29.7239 | 29.7133 | N/A | N/A | 29.7186 | 28.5582 | 28.7852 | 28.6717 | 23.569 | 23.4234 | 23.4962 | N/A | N/A | N/A
Ketoconazole | 0.32*10^-3 | 1 | 14.2603 | 14.019 | N/A | N/A | 14.1396 | 30.5845 | 30.6088 | 30.5966 | 28.3036 | 27.9216 | 28.1126 | 20.3185 | 20.4252 | 20.3719 | 24.7436 | 24.8285 | 24.7861 | 29.6162 | 29.7013 | N/A | N/A | 29.6587 | 28.3184 | 28.4957 | 28.4071 | 22.8603 | 22.8439 | 22.8521 | N/A | N/A | N/A
Ketoconazole | 0.0016 | 1 | 14.5814 | 14.6009 | N/A | N/A | 14.5912 | 30.9427 | 31.2534 | 31.0981 | 27.9683 | 27.7317 | 27.85 | 20.5218 | 20.6014 | 20.5616 | 24.8937 | 24.6823 | 24.788 | 29.5778 | 29.8177 | N/A | N/A | 29.6978 | 28.7598 | 28.684 | 28.7219 | 22.7804 | 22.3914 | 22.5859 | N/A | N/A | N/A
Ketoconazole | 0.008 | 1 | 14.5569 | 14.9147 | N/A | N/A | 14.7358 | 30.7393 | 31.0079 | 30.8736 | 27.5003 | 27.4052 | 27.4527 | 20.4806 | 20.4241 | 20.4523 | 24.4369 | 24.4204 | 24.4287 | 30.0382 | 29.7948 | N/A | N/A | 29.9165 | 28.2212 | 28.4469 | 28.334 | 20.4433 | 20.0119 | 20.2276 | N/A | N/A | N/A
Ketoconazole | 0.04 | 1 | 14.8489 | 15.1095 | N/A | N/A | 14.9792 | 29.8984 | 29.9542 | 29.9263 | 28.6105 | 28.5281 | 28.5693 | 20.5004 | 20.3732 | 20.4368 | 26.4598 | 26.3437 | 26.4018 | 27.6062 | 27.5861 | N/A | N/A | 27.5962 | 22.9327 | 23.3065 | 23.1196 | 19.2119 | 19.1036 | 19.1577 | N/A | N/A | N/A
Ketoconazole | 0.1 | 1 | 14.9777 | 15.4482 | N/A | N/A | 15.2129 | 30.0809 | 30.07 | 30.0755 | 30.0373 | 30.2646 | 30.151 | 21.4596 | 21.7438 | 21.6017 | 26.8594 | 27.0219 | 26.9406 | 26.9208 | 26.8451 | N/A | N/A | 26.883 | 21.3168 | 21.0327 | 21.1748 | 20.3306 | 20.1626 | 20.2466 | N/A | N/A | N/A
Ketoconazole | 0 | 2 | 14.7404 | 14.1463 | N/A | N/A | 14.4434 | 31.2879 | 31.1239 | 31.2059 | 28.015 | 27.8144 | 27.9147 | 20.6249 | 20.7838 | 20.7044 | 25.3621 | 25.1713 | 25.2667 | 29.5215 | 29.6778 | N/A | N/A | 29.5997 | 29.04 | 29.1855 | 29.1127 | 23.8572 | 23.5054 | 23.6813 | N/A | N/A | N/A
Ketoconazole | 0.32*10^-3 | 2 | 14.2051 | 14.491 | N/A | N/A | 14.3481 | 30.4053 | 30.7909 | 30.5981 | 27.5941 | 27.6901 | 27.6421 | 20.3153 | 20.6584 | 20.4868 | 25.613 | 25.3761 | 25.4946 | 29.4478 | 29.5677 | N/A | N/A | 29.5078 | 28.9098 | 29.0379 | 28.9739 | 22.6495 | 22.6365 | 22.643 | N/A | N/A | N/A
Ketoconazole | 0.0016 | 2 | 14.3956 | 15.1191 | N/A | N/A | 14.7574 | 31.1718 | 31.2988 | 31.2353 | 27.547 | 27.438 | 27.4925 | 20.4694 | 20.3078 | 20.3886 | 25.4654 | 25.5455 | 25.5054 | 29.5622 | 29.5574 | N/A | N/A | 29.5598 | 29.1624 | 29.1431 | 29.1527 | 22.5718 | 22.3713 | 22.4715 | N/A | N/A | N/A
Ketoconazole | 0.008 | 2 | 14.4881 | 14.6367 | N/A | N/A | 14.5624 | 32.0416 | 31.9389 | 31.9903 | 27.4942 | 27.6313 | 27.5628 | 19.9387 | 20.0123 | 19.9755 | 25.2949 | 25.4864 | 25.3907 | 29.7706 | 29.6104 | N/A | N/A | 29.6905 | 27.3997 | 27.7412 | 27.5705 | 19.9697 | 20.28 | 20.1249 | N/A | N/A | N/A
Ketoconazole | 0.04 | 2 | 15.1887 | 15.3024 | N/A | N/A | 15.2455 | 32.3281 | 32.3457 | 32.3369 | 28.8403 | 29.1303 | 28.9853 | 20.8489 | 20.9139 | 20.8814 | 27.5766 | 27.566 | 27.5713 | 28.3331 | 28.0503 | N/A | N/A | 28.1917 | 22.3923 | 22.5079 | 22.4501 | 18.8377 | 18.7196 | 18.7786 | N/A | N/A | N/A
Ketoconazole | 0.1 | 2 | 15.2249 | 15.0611 | N/A | N/A | 15.143 | 32.6639 | 32.3857 | 32.5248 | 30.4703 | 30.5374 | 30.5039 | 21.4767 | 21.3413 | 21.409 | 27.5618 | 27.8503 | 27.706 | 27.4088 | 27.3715 | N/A | N/A | 27.3901 | 20.6089 | 20.492 | 20.5505 | 20.4757 | 20.4049 | 20.4403 | N/A | N/A | N/A
Ketoconazole | 0 | 3 | 14.8155 | 14.7506 | N/A | N/A | 14.7831 | 30.3857 | 30.7262 | 30.5559 | 28.4364 | 28.4875 | 28.4619 | 20.3232 | 20.0349 | 20.179 | 26.0231 | 25.8333 | 25.9282 | 29.2113 | 29.5482 | N/A | N/A | 29.3798 | 28.5406 | 28.4499 | 28.4953 | 22.9963 | 23.3076 | 23.1519 | N/A | N/A | N/A
Ketoconazole | 0.32*10^-3 | 3 | 13.6575 | 13.3771 | N/A | N/A | 13.5173 | 30.6706 | 30.6484 | 30.6595 | 28.2376 | 27.9373 | 28.0874 | 19.9401 | 19.8343 | 19.8872 | 25.6268 | 25.5832 | 25.605 | 28.9302 | 29.0186 | N/A | N/A | 28.9744 | 28.03 | 27.9439 | 27.9869 | 24.0204 | 23.995 | 24.0077 | N/A | N/A | N/A
Ketoconazole | 0.0016 | 3 | 14.5842 | 14.5465 | N/A | N/A | 14.5653 | 31.4367 | 31.7987 | 31.6177 | 27.8932 | 28.2831 | 28.0882 | 20.4441 | 20.1282 | 20.2861 | 25.9334 | 25.7012 | 25.8173 | 29.3738 | 29.1478 | N/A | N/A | 29.2608 | 28.1851 | 27.9613 | 28.0732 | 22.4298 | 22.4801 | 22.455 | N/A | N/A | N/A
Ketoconazole | 0.008 | 3 | 14.179 | 14.642 | N/A | N/A | 14.4105 | 31.0759 | 31.3336 | 31.2047 | 27.4402 | 27.6005 | 27.5204 | 19.9666 | 20.2813 | 20.124 | 26.1308 | 26.0834 | 26.1071 | 28.9053 | 28.7168 | N/A | N/A | 28.811 | 26.4215 | 26.5677 | 26.4946 | 21.7353 | 21.5478 | 21.6415 | N/A | N/A | N/A
Ketoconazole | 0.04 | 3 | 15.0146 | 14.8622 | N/A | N/A | 14.9384 | 31.0378 | 31.1004 | 31.0691 | 28.6273 | 28.6337 | 28.6305 | 20.5716 | 20.8085 | 20.69 | 27.5907 | 27.7964 | 27.6935 | 27.3101 | 27.4837 | N/A | N/A | 27.3969 | 22.4085 | 22.1774 | 22.293 | 18.9889 | 18.8468 | 18.9178 | N/A | N/A | N/A
Ketoconazole | 0.1 | 3 | 15.3789 | 15.4637 | N/A | N/A | 15.4213 | 31.861 | 31.4315 | 31.6462 | 30.5031 | 30.756 | 30.6296 | 21.3145 | 21.3761 | 21.3453 | 28.5059 | 28.7821 | 28.644 | 26.8896 | 27.1584 | N/A | N/A | 27.024 | 20.9056 | 20.7082 | 20.8069 | 20.7237 | 20.7598 | 20.7417 | N/A | N/A | N/A
Labetalol | 0 | 1 | 14.7813 | 14.8875 | N/A | N/A | 14.8344 | 31.5508 | 31.3691 | 31.46 | 29.4567 | 29.0216 | 29.2392 | 20.6994 | 20.9468 | 20.8231 | 27.3412 | 27.7773 | 27.5593 | 30.4091 | 30.0218 | N/A | N/A | 30.2154 | 28.0431 | 27.7233 | 27.8832 | 24.1508 | 24.1722 | 24.1615 | N/A | N/A | N/A
Labetalol | 64*10 ^-6 | 1 | 15.0281 | 15.0816 | N/A | N/A | 15.0549 | 31.9782 | 31.824 | 31.9011 | 29.7411 | 29.6236 | 29.6824 | 21.332 | 20.9938 | 21.1629 | 28.3239 | 28.2941 | 28.309 | 30.8756 | 30.5687 | N/A | N/A | 30.7222 | 28.6256 | 28.5674 | 28.5965 | 24.1945 | 23.8084 | 24.0015 | N/A | N/A | N/A
Labetalol | 0.32*10^-3 | 1 | 14.8376 | 14.781 | N/A | N/A | 14.8093 | 31.8374 | 31.8978 | 31.8676 | 29.0191 | 28.937 | 28.9781 | 20.4994 | 20.5101 | 20.5047 | 27.3825 | 27.403 | 27.3928 | 29.4831 | 29.6558 | N/A | N/A | 29.5695 | 27.8339 | 27.7408 | 27.7873 | 23.5415 | 23.5717 | 23.5566 | N/A | N/A | N/A
Labetalol | 0.0016 | 1 | 14.7017 | 14.5879 | N/A | N/A | 14.6448 | 31.5038 | 31.7498 | 31.6268 | 29.2423 | 29.1416 | 29.192 | 20.5972 | 20.6711 | 20.6341 | 27.3385 | 27.0487 | 27.1936 | 29.6909 | 29.6476 | N/A | N/A | 29.6693 | 27.7866 | 28.2736 | 28.0301 | 23.6961 | 23.4619 | 23.579 | N/A | N/A | N/A
Labetalol | 0.008 | 1 | 14.4923 | 14.6231 | N/A | N/A | 14.5577 | 31.1052 | 31.0344 | 31.0698 | 29.6552 | 29.5553 | 29.6052 | 20.5066 | 20.4089 | 20.4577 | 27.7816 | 28.0243 | 27.9029 | 29.8855 | 30.0955 | N/A | N/A | 29.9905 | 27.825 | 27.7601 | 27.7925 | 23.9593 | 23.6749 | 23.8171 | N/A | N/A | N/A
Labetalol | 0.04 | 1 | 14.0532 | 14.2769 | N/A | N/A | 14.165 | 31.6218 | 31.4507 | 31.5363 | 29.6609 | 29.3687 | 29.5148 | 20.3319 | 20.3471 | 20.3395 | 26.5386 | 26.601 | 26.5698 | 29.4164 | 29.5392 | N/A | N/A | 29.4778 | 27.3484 | 27.2688 | 27.3086 | 22.8488 | 22.504 | 22.6764 | N/A | N/A | N/A
Labetalol | 0 | 2 | 14.845 | 14.6843 | N/A | N/A | 14.7646 | 31.3375 | 31.4082 | 31.3729 | 29.2961 | 29.4185 | 29.3573 | 20.7895 | 20.8152 | 20.8024 | 27.5489 | 27.7896 | 27.6693 | 29.5657 | 29.879 | N/A | N/A | 29.7224 | 28.3286 | 28.5921 | 28.4603 | 24.3222 | 24.0927 | 24.2074 | N/A | N/A | N/A
Labetalol | 64*10 ^-6 | 2 | 14.5536 | 14.4451 | N/A | N/A | 14.4993 | 30.4508 | 30.8486 | 30.6497 | 29.1002 | 29.0954 | 29.0978 | 19.8614 | 20.161 | 20.0112 | 26.9882 | 27.379 | 27.1836 | 29.92 | 29.617 | N/A | N/A | 29.7685 | 27.8069 | 27.7989 | 27.8029 | 23.4955 | 23.815 | 23.6552 | N/A | N/A | N/A
Labetalol | 0.32*10^-3 | 2 | 15.3009 | 15.2314 | N/A | N/A | 15.2661 | 32.77 | 32.4905 | 32.6303 | 29.6198 | 29.5383 | 29.5791 | 21.4965 | 21.5303 | 21.5134 | 27.9178 | 28.3693 | 28.1436 | 30.2242 | 30.6627 | N/A | N/A | 30.4434 | 28.9111 | 28.7855 | 28.8483 | 24.9748 | 24.5925 | 24.7836 | N/A | N/A | N/A
Labetalol | 0.0016 | 2 | 14.4794 | 14.6175 | N/A | N/A | 14.5484 | 31.7227 | 31.4458 | 31.5843 | 29.4036 | 29.2433 | 29.3235 | 21.0024 | 20.6549 | 20.8286 | 27.5664 | 27.3772 | 27.4718 | 29.5455 | 29.4238 | N/A | N/A | 29.4847 | 27.8867 | 28.175 | 28.0308 | 23.7149 | 23.8145 | 23.7647 | N/A | N/A | N/A
Labetalol | 0.008 | 2 | 14.9798 | 14.8533 | N/A | N/A | 14.9165 | 31.7113 | 31.666 | 31.6887 | 29.4147 | 29.4929 | 29.4538 | 20.396 | 20.3947 | 20.3953 | 27.4539 | 27.7317 | 27.5928 | 29.8738 | 29.7712 | N/A | N/A | 29.8225 | 27.8707 | 27.7784 | 27.8245 | 23.6958 | 23.2728 | 23.4843 | N/A | N/A | N/A
Labetalol | 0.04 | 2 | 14.4682 | 14.3143 | N/A | N/A | 14.3912 | 30.0121 | 30.1686 | 30.0904 | 29.4752 | 29.4634 | 29.4693 | 19.9422 | 19.8882 | 19.9152 | 26.6543 | 26.9207 | 26.7875 | 29.6828 | 29.2542 | N/A | N/A | 29.4685 | 27.2913 | 27.2377 | 27.2645 | 22.9145 | 22.6701 | 22.7923 | N/A | N/A | N/A
Labetalol | 0 | 3 | 14.7038 | 15.0381 | N/A | N/A | 14.871 | 30.9901 | 30.9566 | 30.9734 | 29.4957 | 29.7348 | 29.6152 | 20.628 | 20.6584 | 20.6432 | 27.6739 | 27.37 | 27.5219 | 29.5887 | 29.4994 | N/A | N/A | 29.544 | 27.6225 | 27.646 | 27.6343 | 23.0762 | 23.1471 | 23.1117 | N/A | N/A | N/A
Labetalol | 64*10 ^-6 | 3 | 14.3674 | 14.6145 | N/A | N/A | 14.4909 | 31.6014 | 31.6379 | 31.6196 | 29.1362 | 28.942 | 29.0391 | 20.7172 | 20.8509 | 20.784 | 27.0491 | 26.7587 | 26.9039 | 29.3841 | 29.375 | N/A | N/A | 29.3795 | 27.5225 | 27.6373 | 27.5799 | 22.9354 | 22.7644 | 22.8499 | N/A | N/A | N/A
Labetalol | 0.32*10^-3 | 3 | 15.2652 | 15.2231 | N/A | N/A | 15.2442 | 32.3525 | 32.1944 | 32.2734 | 29.5875 | 29.7654 | 29.6764 | 21.3773 | 21.3514 | 21.3644 | 27.297 | 27.3561 | 27.3266 | 29.6436 | 29.5914 | N/A | N/A | 29.6175 | 27.9177 | 28.2927 | 28.1052 | 23.3752 | 23.4706 | 23.4229 | N/A | N/A | N/A
Labetalol | 0.0016 | 3 | 14.394 | 14.7726 | N/A | N/A | 14.5833 | 31.3757 | 31.174 | 31.2748 | 29.3431 | 29.3163 | 29.3297 | 20.3467 | 20.5953 | 20.471 | 27.0532 | 26.9509 | 27.002 | 28.9238 | 28.6429 | N/A | N/A | 28.7833 | 27.6643 | 27.4514 | 27.5579 | 22.8524 | 22.7092 | 22.7808 | N/A | N/A | N/A
Labetalol | 0.008 | 3 | 15.4041 | 15.2856 | N/A | N/A | 15.3449 | 31.0561 | 31.452 | 31.2541 | 29.948 | 29.7181 | 29.833 | 20.6254 | 20.7072 | 20.6663 | 27.753 | 27.5635 | 27.6583 | 29.9037 | 29.8324 | N/A | N/A | 29.868 | 27.8841 | 27.832 | 27.8581 | 23.7616 | 23.5343 | 23.6479 | N/A | N/A | N/A
Labetalol | 0.04 | 3 | 14.8285 | 15.0369 | N/A | N/A | 14.9327 | 31.029 | 31.0147 | 31.0218 | 29.6183 | 29.9404 | 29.7794 | 20.3067 | 20.7126 | 20.5097 | 26.4505 | 26.5604 | 26.5054 | 29.0403 | 29.1195 | N/A | N/A | 29.0799 | 27.0753 | 26.8115 | 26.9434 | 22.4769 | 22.5561 | 22.5165 | N/A | N/A | N/A
Levofloxacin | 0 | 1 | 14.9892 | 15.3918 | N/A | N/A | 15.1905 | 32.2778 | 31.7729 | 32.0254 | 28.5191 | 28.4186 | 28.4689 | 20.6772 | 20.5542 | 20.6157 | 26.5355 | 26.2334 | 26.3844 | 29.5059 | 29.4742 | N/A | N/A | 29.49 | 29.0642 | 29.2021 | 29.1331 | 23.6634 | 23.5854 | 23.6244 | N/A | N/A | N/A
Levofloxacin | 0.32*10^-3 | 1 | 14.5754 | 14.635 | N/A | N/A | 14.6052 | 31.3946 | 31.7529 | 31.5737 | 28.5866 | 28.3733 | 28.4799 | 20.7412 | 20.7289 | 20.735 | 26.5211 | 26.1625 | 26.3418 | 29.4696 | 29.7878 | N/A | N/A | 29.6287 | 29.1769 | 29.0844 | 29.1306 | 23.7278 | 23.6933 | 23.7106 | N/A | N/A | N/A
Levofloxacin | 0.0016 | 1 | 14.6147 | 14.6995 | N/A | N/A | 14.6571 | 31.6379 | 31.9595 | 31.7987 | 28.2365 | 28.3341 | 28.2853 | 20.6054 | 20.4093 | 20.5074 | 26.2555 | 25.9949 | 26.1252 | 29.5255 | 29.349 | N/A | N/A | 29.4373 | 28.7809 | 28.8734 | 28.8272 | 23.4854 | 23.4511 | 23.4683 | N/A | N/A | N/A
Levofloxacin | 0.008 | 1 | 14.7815 | 14.8662 | N/A | N/A | 14.8238 | 31.6824 | 31.8143 | 31.7484 | 28.4856 | 28.4574 | 28.4715 | 20.5118 | 20.5344 | 20.5231 | 26.3067 | 26.2275 | 26.2671 | 29.63 | 29.6614 | N/A | N/A | 29.6457 | 29.1772 | 29.0278 | 29.1025 | 23.5964 | 23.789 | 23.6927 | N/A | N/A | N/A
Levofloxacin | 0.04 | 1 | 14.716 | 14.6312 | N/A | N/A | 14.6736 | 31.7084 | 31.8448 | 31.7766 | 28.4954 | 28.2852 | 28.3903 | 20.6063 | 20.4599 | 20.5331 | 26.7375 | 26.7348 | 26.7362 | 29.5761 | 29.6386 | N/A | N/A | 29.6073 | 28.8869 | 28.7832 | 28.835 | 23.55 | 23.5117 | 23.5309 | N/A | N/A | N/A
Levofloxacin | 0.2 | 1 | 14.7341 | 14.7627 | N/A | N/A | 14.7484 | 33.3666 | 32.9081 | 33.1374 | 28.9721 | 28.7187 | 28.8454 | 20.6664 | 20.7512 | 20.7088 | 27.0801 | 26.7227 | 26.9014 | 29.823 | 29.4444 | N/A | N/A | 29.6337 | 28.3612 | 28.4471 | 28.4041 | 23.9026 | 23.9459 | 23.9242 | N/A | N/A | N/A
Levofloxacin | 0 | 2 | 14.6881 | 14.5157 | N/A | N/A | 14.6019 | 30.8225 | 30.9676 | 30.8951 | 28.6096 | 28.7161 | 28.6628 | 20.8463 | 20.8248 | 20.8355 | 25.6538 | 25.2914 | 25.4726 | 29.7289 | 29.3509 | N/A | N/A | 29.5399 | 29.29 | 29.3245 | 29.3073 | 23.3235 | 23.2936 | 23.3086 | N/A | N/A | N/A
Levofloxacin | 0.32*10^-3 | 2 | 14.7169 | 14.6563 | N/A | N/A | 14.6866 | 31.2602 | 31.563 | 31.4116 | 28.5131 | 28.4065 | 28.4598 | 20.9491 | 20.8999 | 20.9245 | 25.4342 | 25.1793 | 25.3067 | 29.3966 | 29.7319 | N/A | N/A | 29.5643 | 29.2417 | 28.9849 | 29.1133 | 23.2675 | 23.3305 | 23.299 | N/A | N/A | N/A
Levofloxacin | 0.0016 | 2 | 14.8093 | 14.8471 | N/A | N/A | 14.8282 | 31.4105 | 31.4571 | 31.4338 | 28.6428 | 28.3524 | 28.4976 | 20.942 | 20.9366 | 20.9393 | 25.4634 | 25.051 | 25.2572 | 29.6716 | 29.2619 | N/A | N/A | 29.4667 | 28.9554 | 29.1993 | 29.0774 | 23.2288 | 23.1342 | 23.1815 | N/A | N/A | N/A
Levofloxacin | 0.008 | 2 | 14.6718 | 14.6658 | N/A | N/A | 14.6688 | 31.6467 | 31.2111 | 31.4289 | 28.6295 | 28.6081 | 28.6188 | 20.7336 | 20.9016 | 20.8176 | 25.7043 | 25.7307 | 25.7175 | 29.4907 | 29.4682 | N/A | N/A | 29.4794 | 28.8435 | 28.9297 | 28.8866 | 23.4416 | 23.2748 | 23.3582 | N/A | N/A | N/A
Levofloxacin | 0.04 | 2 | 14.7198 | 14.7285 | N/A | N/A | 14.7241 | 31.8737 | 31.8235 | 31.8486 | 28.8123 | 28.7161 | 28.7642 | 20.8223 | 20.8805 | 20.8514 | 25.6543 | 25.3039 | 25.4791 | 29.5377 | 29.6889 | N/A | N/A | 29.6133 | 28.6878 | 28.6618 | 28.6748 | 23.5943 | 23.6457 | 23.62 | N/A | N/A | N/A
Levofloxacin | 0.2 | 2 | 14.8858 | 14.813 | N/A | N/A | 14.8494 | 31.9674 | 32.2357 | 32.1015 | 29.2507 | 28.9077 | 29.0792 | 20.7902 | 20.7727 | 20.7815 | 26.044 | 26.1895 | 26.1168 | 29.6228 | 29.6404 | N/A | N/A | 29.6316 | 28.5763 | 28.549 | 28.5627 | 23.8466 | 24.1099 | 23.9782 | N/A | N/A | N/A
Levofloxacin | 0 | 3 | 15.1745 | 15.0361 | N/A | N/A | 15.1053 | 31.8728 | 31.1729 | 31.5229 | 28.2121 | 28.2985 | 28.2553 | 19.812 | 20.1149 | 19.9634 | 26.4662 | 26.5977 | 26.5319 | 29.4594 | 29.3739 | N/A | N/A | 29.4167 | 29.4807 | 29.2912 | 29.386 | 24.11 | 24.1709 | 24.1404 | N/A | N/A | N/A
Levofloxacin | 0.32*10^-3 | 3 | 15.2618 | 15.138 | N/A | N/A | 15.1999 | 31.4273 | 31.4106 | 31.4189 | 28.423 | 28.2959 | 28.3594 | 19.9989 | 20.0913 | 20.0451 | 26.9095 | 26.6449 | 26.7772 | 29.5249 | 29.3645 | N/A | N/A | 29.4447 | 29.4984 | 29.0807 | 29.2895 | 24.3881 | 24.1865 | 24.2873 | N/A | N/A | N/A
Levofloxacin | 0.0016 | 3 | 15.2117 | 15.1149 | N/A | N/A | 15.1633 | 31.1113 | 31.5791 | 31.3452 | 28.4013 | 28.2927 | 28.347 | 19.8811 | 20.1441 | 20.0126 | 26.6248 | 26.59 | 26.6074 | 29.1616 | 29.3314 | N/A | N/A | 29.2465 | 28.7803 | 28.8762 | 28.8282 | 24.2607 | 24.2051 | 24.2329 | N/A | N/A | N/A
Levofloxacin | 0.008 | 3 | 15.2473 | 15.0846 | N/A | N/A | 15.166 | 31.6483 | 31.385 | 31.5167 | 28.4462 | 28.4309 | 28.4385 | 20.0704 | 20.3605 | 20.2154 | 26.9626 | 26.9577 | 26.9601 | 29.2107 | 29.3491 | N/A | N/A | 29.2799 | 28.8993 | 29.0608 | 28.9801 | 23.5921 | 23.76 | 23.6761 | N/A | N/A | N/A
Levofloxacin | 0.04 | 3 | 15.0237 | 15.1817 | N/A | N/A | 15.1027 | 32.1723 | 32.285 | 32.2286 | 28.3276 | 28.5942 | 28.4609 | 20.2045 | 20.3189 | 20.2617 | 26.7182 | 26.7973 | 26.7578 | 29.4492 | 29.3089 | N/A | N/A | 29.379 | 28.7142 | 28.7202 | 28.7172 | 23.5047 | 23.6164 | 23.5605 | N/A | N/A | N/A
Levofloxacin | 0.2 | 3 | 15.1342 | 15.2089 | N/A | N/A | 15.1715 | 32.6303 | 32.6782 | 32.6543 | 28.7204 | 28.7436 | 28.732 | 20.2496 | 20.0517 | 20.1506 | 27.2238 | 27.2566 | 27.2402 | 29.588 | 29.5036 | N/A | N/A | 29.5458 | 27.8233 | 27.8596 | 27.8414 | 24.9468 | 24.9409 | 24.9439 | N/A | N/A | N/A
Melatonin | 0 | 1 | 15.7478 | 15.5528 | N/A | N/A | 15.6503 | 32.5637 | 32.7772 | 32.6704 | 28.4176 | 28.8806 | 28.6491 | 21.6807 | 21.4707 | 21.5757 | 28.5441 | 28.2769 | 28.4105 | 28.3687 | 28.6558 | N/A | N/A | 28.5122 | 29.9152 | 29.6264 | 29.7708 | 24.9582 | 24.9278 | 24.943 | N/A | N/A | N/A
Melatonin | 20* 10 ^-9 | 1 | 15.6342 | 15.2581 | N/A | N/A | 15.4461 | 32.9975 | 32.8161 | 32.9068 | 29.376 | 29.4072 | 29.3916 | 21.2944 | 21.4134 | 21.3539 | 27.8826 | 27.9238 | 27.9032 | 27.8986 | 28.0427 | N/A | N/A | 27.9706 | 29.6091 | 29.311 | 29.46 | 24.4014 | 24.4392 | 24.4203 | N/A | N/A | N/A
Melatonin | 0.1*10 ^- 6 | 1 | 15.2822 | 15.3905 | N/A | N/A | 15.3363 | 32.946 | 32.7582 | 32.8521 | 29.408 | 29.4441 | 29.4261 | 21.0624 | 21 | 21.0312 | 27.7155 | 27.401 | 27.5583 | 30.4918 | 30.4432 | N/A | N/A | 30.4675 | 28.8839 | 28.5592 | 28.7215 | 24.2874 | 24.5733 | 24.4303 | N/A | N/A | N/A
Melatonin | 0.51*10 ^-6 | 1 | 14.5856 | 14.6639 | N/A | N/A | 14.6248 | 32.9592 | 33.2968 | 33.128 | 29.4978 | 29.6508 | 29.5743 | 21.3857 | 21.5742 | 21.4799 | 27.8017 | 27.9795 | 27.8906 | 30.5063 | 30.5635 | N/A | N/A | 30.5349 | 27.5341 | 27.8437 | 27.6889 | 24.5728 | 24.4366 | 24.5047 | N/A | N/A | N/A
Melatonin | 2.6*10^-6 | 1 | 14.3328 | 14.1607 | N/A | N/A | 14.2468 | 31.8179 | 31.6455 | 31.7317 | 29.2108 | 28.9103 | 29.0606 | 21.1831 | 21.051 | 21.1171 | 27.5693 | 27.4788 | 27.524 | 30.3315 | 30.398 | N/A | N/A | 30.3647 | 28.3656 | 28.5595 | 28.4625 | 24.009 | 24.2539 | 24.1314 | N/A | N/A | N/A
Melatonin | 0.1*10^-3 | 1 | 15.4297 | 15.386 | N/A | N/A | 15.4079 | 32.4471 | 32.2749 | 32.361 | 29.5196 | 29.3125 | 29.416 | 20.7743 | 21.1484 | 20.9614 | 27.7434 | 27.6031 | 27.6732 | 28.8966 | 28.7778 | N/A | N/A | 28.8372 | 29.7776 | 29.9534 | 29.8655 | 24.3772 | 24.6884 | 24.5328 | N/A | N/A | N/A
Melatonin | 0 | 2 | 15.0851 | 14.8584 | N/A | N/A | 14.9718 | 31.9238 | 31.8441 | 31.884 | 29.0625 | 28.6498 | 28.8562 | 20.6871 | 20.8326 | 20.7598 | 25.6646 | 26.0028 | 25.8337 | 29.38 | 29.4452 | N/A | N/A | 29.4126 | 28.5774 | 28.5426 | 28.56 | 22.8942 | 22.7907 | 22.8424 | N/A | N/A | N/A
Melatonin | 20* 10 ^-9 | 2 | 15.0193 | 14.7917 | N/A | N/A | 14.9055 | 31.3638 | 31.2529 | 31.3084 | 30.2921 | 30.718 | 30.5051 | 20.8415 | 20.8456 | 20.8435 | 25.281 | 25.5018 | 25.3914 | 30.7759 | 30.5097 | N/A | N/A | 30.6428 | 29.861 | 29.9321 | 29.8966 | 22.4452 | 22.4241 | 22.4347 | N/A | N/A | N/A
Melatonin | 0.1*10 ^- 6 | 2 | 15.6387 | 15.6603 | N/A | N/A | 15.6495 | 31.3453 | 31.7878 | 31.5666 | 30.34 | 30.1025 | 30.2212 | 21.3865 | 21.289 | 21.3378 | 25.5513 | 25.6736 | 25.6124 | 30.5225 | 30.2996 | N/A | N/A | 30.4111 | 29.5106 | 29.7985 | 29.6546 | 22.0367 | 21.9347 | 21.9857 | N/A | N/A | N/A
Melatonin | 0.51*10 ^-6 | 2 | 15.1402 | 15.0378 | N/A | N/A | 15.089 | 31.6562 | 31.7294 | 31.6928 | 29.8253 | 29.7598 | 29.7925 | 20.1542 | 20.5222 | 20.3382 | 25.6578 | 25.5897 | 25.6238 | 29.0232 | 28.8391 | N/A | N/A | 28.9312 | 28.2875 | 28.4375 | 28.3625 | 22.1654 | 22.1332 | 22.1493 | N/A | N/A | N/A
Melatonin | 2.6*10^-6 | 2 | 15.7661 | 15.5555 | N/A | N/A | 15.6608 | 31.606 | 31.5544 | 31.5802 | 29.8788 | 29.478 | 29.6784 | 20.8109 | 20.7147 | 20.7628 | 25.9975 | 25.6589 | 25.8282 | 30.2707 | 30.4906 | N/A | N/A | 30.3806 | 29.4806 | 29.8834 | 29.682 | 22.779 | 22.6475 | 22.7132 | N/A | N/A | N/A
Melatonin | 0.1*10^-3 | 2 | 15.063 | 15.1444 | N/A | N/A | 15.1037 | 31.3068 | 31.3785 | 31.3427 | 30.203 | 30.7577 | 30.4804 | 20.4995 | 20.7769 | 20.6382 | 26.0994 | 26.1842 | 26.1418 | 29.6052 | 29.4493 | N/A | N/A | 29.5273 | 29.561 | 29.9879 | 29.7745 | 22.5739 | 22.6128 | 22.5934 | N/A | N/A | N/A
Melatonin | 0 | 3 | 15.4496 | 15.3449 | N/A | N/A | 15.3973 | 31.579 | 31.663 | 31.621 | 28.4036 | 28.4607 | 28.4321 | 20.6358 | 20.2226 | 20.4292 | 26.1097 | 26.0125 | 26.0611 | 29.4234 | 29.6271 | N/A | N/A | 29.5253 | 28.6097 | 28.7806 | 28.6951 | 22.8025 | 22.9368 | 22.8696 | N/A | N/A | N/A
Melatonin | 20* 10 ^-9 | 3 | 15.316 | 15.3921 | N/A | N/A | 15.354 | 32.5827 | 32.2803 | 32.4315 | 28.9804 | 28.8147 | 28.8976 | 21.5962 | 21.4034 | 21.4998 | 26.6513 | 26.9284 | 26.7898 | 29.7736 | 30.2089 | N/A | N/A | 29.9912 | 28.7804 | 29.1649 | 28.9727 | 23.4845 | 23.8231 | 23.6538 | N/A | N/A | N/A
Melatonin | 0.1*10 ^- 6 | 3 | 15.5205 | 15.1639 | N/A | N/A | 15.3422 | 32.4956 | 32.2825 | 32.389 | 28.6055 | 28.4291 | 28.5173 | 21.2356 | 21.4042 | 21.3199 | 26.561 | 26.5226 | 26.5418 | 29.4595 | 29.5921 | N/A | N/A | 29.5258 | 28.2105 | 28.5445 | 28.3775 | 23.0373 | 23.4599 | 23.2486 | N/A | N/A | N/A
Melatonin | 0.51*10 ^-6 | 3 | 15.083 | 15.3285 | N/A | N/A | 15.2057 | 31.8372 | 32.0112 | 31.9242 | 27.5993 | 27.7632 | 27.6812 | 20.5481 | 20.1913 | 20.3697 | 26.2335 | 26.0174 | 26.1254 | 29.2445 | 29.2633 | N/A | N/A | 29.2539 | 28.0284 | 28.4754 | 28.2519 | 22.9893 | 23.2284 | 23.1088 | N/A | N/A | N/A
Melatonin | 2.6*10^-6 | 3 | 15.3245 | 15.3567 | N/A | N/A | 15.3406 | 32.1462 | 32.0719 | 32.1091 | 27.7553 | 28.0257 | 27.8905 | 21.2282 | 21.2054 | 21.2168 | 26.4196 | 26.4542 | 26.4369 | 29.4668 | 29.599 | N/A | N/A | 29.5329 | 28.6094 | 28.6346 | 28.622 | 22.4407 | 22.3477 | 22.3942 | N/A | N/A | N/A
Melatonin | 0.1*10^-3 | 3 | 14.8985 | 14.6084 | N/A | N/A | 14.7535 | 32.3001 | 32.6867 | 32.4934 | 27.0197 | 27.1212 | 27.0705 | 20.9038 | 20.5995 | 20.7516 | 25.9523 | 26.2239 | 26.0881 | 29.239 | 29.2194 | N/A | N/A | 29.2292 | 27.5597 | 27.8036 | 27.6817 | 22.7368 | 22.7589 | 22.7479 | N/A | N/A | N/A
Methylparaben | 0 | 1 | 14.9837 | 14.9865 | N/A | N/A | 14.9851 | 32.6756 | 33.6219 | 33.1487 | 29.5689 | 29.5104 | 29.5396 | 20.631 | 20.5044 | 20.5677 | 25.3668 | 25.4275 | 25.3972 | 27.9855 | 27.7871 | N/A | N/A | 27.8863 | 29.3743 | 29.2972 | 29.3358 | 25.6845 | 25.5777 | 25.6311 | N/A | N/A | N/A
Methylparaben | 2.6*10^-6 | 1 | 14.9378 | 15.019 | N/A | N/A | 14.9784 | 33.1217 | 33.341 | 33.2313 | 28.517 | 28.6539 | 28.5854 | 21.4292 | 21.3901 | 21.4096 | 26.187 | 25.8452 | 26.0161 | 29.341 | 29.8373 | N/A | N/A | 29.5892 | 29.7131 | 29.1752 | 29.4441 | 25.3926 | 25.2951 | 25.3438 | N/A | N/A | N/A
Methylparaben | 12.8*10-6 | 1 | 15.7853 | 15.8446 | N/A | N/A | 15.815 | 36.3006 | Undetermined | 36.3006 | 28.813 | 28.6846 | 28.7488 | 22.3072 | 22.1951 | 22.2511 | 25.8511 | 25.9273 | 25.8892 | 29.2817 | 28.7712 | N/A | N/A | 29.0264 | 28.693 | 28.7386 | 28.7158 | 26.462 | 26.478 | 26.47 | N/A | N/A | N/A
Methylparaben | 64*10 ^-6 | 1 | 15.6 | 15.7645 | N/A | N/A | 15.6823 | 32.8113 | 33.6086 | 33.2099 | 29.0519 | 29.49 | 29.2709 | 22.1562 | 21.9938 | 22.075 | 27.0197 | 27.0417 | 27.0307 | 30.1824 | 29.8185 | N/A | N/A | 30.0004 | 29.7012 | 29.9214 | 29.8113 | 26.0093 | 26.2318 | 26.1205 | N/A | N/A | N/A
Methylparaben | 0.32*10^-3 | 1 | 15.7011 | 15.5127 | N/A | N/A | 15.6069 | 33.6182 | 35.6754 | 34.6468 | 29.2666 | 29.5752 | 29.4209 | 22.0084 | 22.096 | 22.0522 | 26.9714 | 26.9765 | 26.9739 | 30.212 | 30.1314 | N/A | N/A | 30.1717 | 29.8447 | 29.9984 | 29.9216 | 25.9824 | 26.0471 | 26.0147 | N/A | N/A | N/A
Methylparaben | 2.5 | 1 | 15.6103 | 15.6794 | N/A | N/A | 15.6449 | 32.028 | 31.5497 | 31.7889 | 31.7976 | 32.1436 | 31.9706 | 19.8358 | 19.7992 | 19.8175 | 27.3442 | 27.1854 | 27.2648 | 26.8935 | 26.9258 | N/A | N/A | 26.9096 | 30.3183 | 30.4059 | 30.3621 | 25.4067 | 25.4307 | 25.4187 | N/A | N/A | N/A
Methylparaben | 0 | 2 | 15.66 | 15.477 | N/A | N/A | 15.5685 | 32.8521 | 32.6651 | 32.7586 | 30.8644 | 30.4446 | 30.6545 | 21.3931 | 21.3546 | 21.3739 | 26.6545 | 26.5181 | 26.5863 | 30.506 | 30.3456 | N/A | N/A | 30.4258 | 31.5149 | 31.1745 | 31.3447 | 27.5941 | 27.3776 | 27.4859 | N/A | N/A | N/A
Methylparaben | 2.6*10^-6 | 2 | 15.6493 | 15.814 | N/A | N/A | 15.7316 | 32.004 | 32.3526 | 32.1783 | 30.7111 | 30.5404 | 30.6258 | 21.3313 | 21.3206 | 21.326 | 26.5996 | 26.3224 | 26.461 | 30.455 | 30.6176 | N/A | N/A | 30.5363 | 31.3771 | 30.8124 | 31.0948 | 27.3081 | 27.2757 | 27.2919 | N/A | N/A | N/A
Methylparaben | 12.8*10-6 | 2 | 14.9743 | 15.1037 | N/A | N/A | 15.039 | 32.7767 | 32.9444 | 32.8605 | 30.545 | 30.4918 | 30.5184 | 20.9198 | 20.8934 | 20.9066 | 26.231 | 26.2099 | 26.2204 | 30.1809 | 29.8176 | N/A | N/A | 29.9992 | 30.75 | 30.4626 | 30.6063 | 26.7826 | 26.9422 | 26.8624 | N/A | N/A | N/A
Methylparaben | 64*10 ^-6 | 2 | 15.1713 | 14.7979 | N/A | N/A | 14.9846 | 32.6857 | 31.9711 | 32.3284 | 29.928 | 30.0376 | 29.9828 | 20.6507 | 20.6775 | 20.6641 | 26.2509 | 25.8434 | 26.0472 | 29.8943 | 29.8148 | N/A | N/A | 29.8545 | 30.6682 | 30.3815 | 30.5249 | 26.6948 | 26.7349 | 26.7148 | N/A | N/A | N/A
Methylparaben | 0.32*10^-3 | 2 | 14.7763 | 14.6568 | N/A | N/A | 14.7166 | 32.2233 | 32.7689 | 32.4961 | 29.9503 | 29.8522 | 29.9013 | 20.6377 | 20.496 | 20.5668 | 25.6019 | 25.4851 | 25.5435 | 29.4926 | 29.6283 | N/A | N/A | 29.5604 | 30.4574 | 30.4778 | 30.4676 | 26.4805 | 26.533 | 26.5067 | N/A | N/A | N/A
Methylparaben | 2.5 | 2 | 15.8073 | 16.0633 | N/A | N/A | 15.9353 | 31.4305 | 31.6948 | 31.5627 | 30.3994 | 30.5743 | 30.4868 | 20.7656 | 20.7606 | 20.7631 | 27.6874 | 27.5419 | 27.6147 | 28.1852 | 27.923 | N/A | N/A | 28.0541 | 30.3497 | 30.269 | 30.3093 | 26.3521 | 26.4574 | 26.4047 | N/A | N/A | N/A
Methylparaben | 0 | 3 | 14.9451 | 14.9442 | N/A | N/A | 14.9446 | 33.3207 | 34.4928 | 33.9067 | 29.628 | 29.7256 | 29.6768 | 20.3031 | 20.3058 | 20.3044 | 26.7871 | 26.8623 | 26.8247 | 30.3534 | 30.3028 | N/A | N/A | 30.3281 | 29.7724 | 29.2753 | 29.5239 | 25.2101 | 25.6048 | 25.4075 | N/A | N/A | N/A
Methylparaben | 2.6*10^-6 | 3 | 14.5413 | 14.3749 | N/A | N/A | 14.4581 | 32.9712 | 33.4041 | 33.1877 | 29.2987 | 29.223 | 29.2609 | 19.965 | 19.9184 | 19.9417 | 26.3135 | 26.3567 | 26.3351 | 29.9254 | 30.3803 | N/A | N/A | 30.1529 | 28.8482 | 28.7985 | 28.8234 | 24.8536 | 24.8585 | 24.856 | N/A | N/A | N/A
Methylparaben | 12.8*10-6 | 3 | 14.0003 | 14.27 | N/A | N/A | 14.1351 | 32.858 | 32.1136 | 32.4858 | 28.4067 | 28.7259 | 28.5663 | 19.775 | 19.3937 | 19.5843 | 26.3835 | 26.0068 | 26.1952 | 29.6488 | 29.8135 | N/A | N/A | 29.7312 | 28.4337 | 28.5791 | 28.5064 | 24.5962 | 24.6343 | 24.6153 | N/A | N/A | N/A
Methylparaben | 64*10 ^-6 | 3 | 14.7782 | 14.9116 | N/A | N/A | 14.8449 | 32.3395 | 34.0674 | 33.2034 | 29.5151 | 29.4797 | 29.4974 | 20.2266 | 20.1228 | 20.1747 | 26.7946 | 26.7451 | 26.7699 | 30.2967 | 29.9883 | N/A | N/A | 30.1425 | 28.5525 | 28.5632 | 28.5578 | 25.3102 | 25.1184 | 25.2143 | N/A | N/A | N/A
Methylparaben | 0.32*10^-3 | 3 | 14.8846 | 14.9348 | N/A | N/A | 14.9097 | 34.6832 | 35.3222 | 35.0027 | 29.7759 | 29.6717 | 29.7238 | 20.6807 | 20.1734 | 20.4271 | 26.8121 | 27.0121 | 26.9121 | 30.8488 | 30.3659 | N/A | N/A | 30.6073 | 28.8771 | 28.7232 | 28.8001 | 25.3753 | 25.6403 | 25.5078 | N/A | N/A | N/A
Methylparaben | 0 | 3 | 14.4582 | 14.5809 | N/A | N/A | 14.5196 | 31.9532 | 31.7593 | 31.8562 | 31.9319 | 31.7579 | 31.8449 | 19.3913 | 19.4249 | 19.4081 | 26.445 | 26.4346 | 26.4398 | 30.1455 | 29.7639 | N/A | N/A | 29.9547 | 28.6044 | 28.6732 | 28.6388 | 25.3751 | 25.3577 | 25.3664 | N/A | N/A | N/A
Methylparaben | 2.5 | 3 | 14.8674 | 14.724 | N/A | N/A | 14.7957 | 30.8082 | 30.6909 | 30.7495 | 32.7294 | 32.1757 | 32.4525 | 17.6555 | 17.5406 | 17.5981 | 25.7305 | 26.1605 | 25.9455 | 26.7064 | 26.6992 | N/A | N/A | 26.7028 | 28.9456 | 28.5658 | 28.7557 | 23.9494 | 23.6461 | 23.7978 | N/A | N/A | N/A
N- acetylcysteine | 0 | 1 | 15.523 | 15.572 | N/A | N/A | 15.5475 | 33.074 | 32.9918 | 33.0329 | 28.7998 | 28.4937 | 28.6468 | 20.8226 | 20.8226 | 20.8226 | 27.7338 | 27.8198 | 27.7768 | 28.9345 | 29.3283 | N/A | N/A | 29.1314 | 29.4614 | 29.6602 | 29.5608 | 25.5898 | 25.7416 | 25.6657 | N/A | N/A | N/A
N- acetylcysteine | 0.2*10^-3 | 1 | 15.0393 | 15.2514 | N/A | N/A | 15.1454 | 33.0696 | 32.8137 | 32.9417 | 28.6535 | 28.6053 | 28.6294 | 21.0331 | 21.0331 | 21.0331 | 26.8809 | 26.7591 | 26.82 | 28.632 | 29.3855 | N/A | N/A | 29.0088 | 29.4607 | 29.6 | 29.5303 | 25.8593 | 25.6226 | 25.741 | N/A | N/A | N/A
N- acetylcysteine | 0.001 | 1 | 16.1502 | 15.7383 | N/A | N/A | 15.9442 | 32.1907 | 32.3501 | 32.2704 | 29.1955 | 28.7747 | 28.9851 | 20.9068 | 21.1898 | 21.0483 | 27.9689 | 27.7846 | 27.8768 | 29.2865 | 29.6165 | N/A | N/A | 29.4515 | 30.3811 | 30.4511 | 30.4161 | 26.1617 | 26.1363 | 26.149 | N/A | N/A | N/A
N- acetylcysteine | 0.005 | 1 | 15.3814 | 15.3576 | N/A | N/A | 15.3695 | 32.5456 | 32.0963 | 32.3209 | 28.6109 | 28.7415 | 28.6762 | 21.1021 | 20.7982 | 20.9501 | 27.6833 | 27.9185 | 27.8009 | 29.1112 | 28.9588 | N/A | N/A | 29.035 | 29.2156 | 29.553 | 29.3843 | 25.7483 | 25.9021 | 25.8252 | N/A | N/A | N/A
N- acetylcysteine | 0.025 | 1 | 17.1828 | 17.1705 | N/A | N/A | 17.1767 | 33.1536 | 33.2177 | 33.1856 | 29.2487 | 29.2102 | 29.2294 | 21.3962 | 21.5472 | 21.4717 | 27.7005 | 27.6416 | 27.6711 | 28.8796 | 29.3318 | N/A | N/A | 29.1057 | 28.4414 | 28.8084 | 28.6249 | 26.4896 | 26.5901 | 26.5399 | N/A | N/A | N/A
N- acetylcysteine | 10 | 1 | 15.9819 | 15.9086 | N/A | N/A | 15.9453 | 32.8313 | 32.7311 | 32.7812 | 26.9327 | 27.195 | 27.0639 | 21.1107 | 21.1876 | 21.1491 | 27.4345 | 27.0196 | 27.227 | 26.9811 | 26.9063 | N/A | N/A | 26.9437 | 27.9063 | 28.2116 | 28.059 | 25.9809 | 26.3889 | 26.1849 | N/A | N/A | N/A
N- acetylcysteine | 0 | 2 | 14.9348 | 14.842 | N/A | N/A | 14.8884 | 31.0908 | 30.956 | 31.0234 | 28.549 | 28.5433 | 28.5462 | 21.8429 | 21.7952 | 21.8191 | 27.0866 | 26.9828 | 27.0347 | 27.292 | 27.3058 | N/A | N/A | 27.2989 | 31.5921 | 31.6186 | 31.6053 | 27.2844 | 26.982 | 27.1332 | N/A | N/A | N/A
N- acetylcysteine | 0.2*10^-3 | 2 | 15.0718 | 15.0518 | N/A | N/A | 15.0618 | 31.1297 | 31.0262 | 31.0779 | 28.8767 | 29.4949 | 29.1858 | 21.4322 | 21.2158 | 21.324 | 27.7336 | 27.2797 | 27.5067 | 27.6459 | 27.7308 | N/A | N/A | 27.6884 | 32.3996 | 32.8486 | 32.6241 | 26.8787 | 26.9204 | 26.8996 | N/A | N/A | N/A
N- acetylcysteine | 0.001 | 2 | 14.6264 | 14.72 | N/A | N/A | 14.6732 | 30.1902 | 30.5821 | 30.3861 | 28.4516 | 28.5614 | 28.5065 | 21.4288 | 21.5617 | 21.4953 | 26.697 | 26.6477 | 26.6724 | 27.0371 | 27.1951 | N/A | N/A | 27.1161 | 32.1198 | 32.4945 | 32.3071 | 26.6575 | 26.9187 | 26.7881 | N/A | N/A | N/A
N- acetylcysteine | 0.005 | 2 | 14.6096 | 14.8945 | N/A | N/A | 14.7521 | 30.4566 | 30.725 | 30.5908 | 28.7197 | 29.0502 | 28.885 | 21.668 | 21.724 | 21.696 | 27.0381 | 27.3117 | 27.1749 | 27.3115 | 27.8081 | N/A | N/A | 27.5598 | 31.7565 | 32.321 | 32.0388 | 26.4707 | 26.7617 | 26.6162 | N/A | N/A | N/A
N- acetylcysteine | 0.025 | 2 | 15.7518 | 15.7509 | N/A | N/A | 15.7513 | 31.7079 | 31.2821 | 31.495 | 29.0033 | 29.5633 | 29.2833 | 22.5561 | 22.6908 | 22.6235 | 27.653 | 27.7972 | 27.7251 | 28.2333 | 28.477 | N/A | N/A | 28.3551 | 33.0765 | 33.3416 | 33.209 | 27.9416 | 27.8467 | 27.8942 | N/A | N/A | N/A
N- acetylcysteine | 10 | 2 | 16.6555 | 16.6213 | N/A | N/A | 16.6384 | 31.1021 | 31.1588 | 31.1305 | 29.3845 | 29.1867 | 29.2856 | 22.0979 | 21.7678 | 21.9328 | 28.9856 | 29.0536 | 29.0196 | 27.5289 | 27.6649 | N/A | N/A | 27.5969 | 32.3921 | 35.1003 | 33.7462 | 28.3366 | 27.9818 | 28.1592 | N/A | N/A | N/A
N- acetylcysteine | 0 | 3 | 16.7931 | 16.7801 | N/A | N/A | 16.7866 | 33.3678 | 33.1939 | 33.2809 | 30.3149 | 29.8609 | 30.0879 | 22.5502 | 22.4988 | 22.5245 | 27.0079 | 27.3228 | 27.1654 | 31.608 | 31.4671 | N/A | N/A | 31.5376 | 30.5834 | 30.6787 | 30.631 | 26.4077 | 25.9433 | 26.1755 | N/A | N/A | N/A
N- acetylcysteine | 0.2*10^-3 | 3 | 16.475 | 16.4887 | N/A | N/A | 16.4819 | 34.2873 | 33.5417 | 33.9145 | 29.5169 | 29.3955 | 29.4562 | 21.5724 | 21.6208 | 21.5966 | 26.3235 | 26.5838 | 26.4537 | 31.5226 | 31.8135 | N/A | N/A | 31.668 | 30.4738 | 30.394 | 30.4339 | 25.5316 | 25.4759 | 25.5038 | N/A | N/A | N/A
N- acetylcysteine | 0.001 | 3 | 17.0411 | 17.0731 | N/A | N/A | 17.0571 | 33.251 | 33.3854 | 33.3182 | 30.2513 | 30.3433 | 30.2973 | 22.4451 | 21.9968 | 22.221 | 27.0479 | 27.3594 | 27.2036 | 31.9262 | 31.5008 | N/A | N/A | 31.7135 | 30.8251 | 30.6945 | 30.7598 | 26.1283 | 25.9534 | 26.0409 | N/A | N/A | N/A
N- acetylcysteine | 0.005 | 3 | 15.4069 | 15.4232 | N/A | N/A | 15.4151 | 32.6293 | 33.0711 | 32.8502 | 28.6391 | 28.4429 | 28.541 | 20.9274 | 20.8795 | 20.9035 | 25.6343 | 26.0862 | 25.8602 | 30.8069 | 30.7751 | N/A | N/A | 30.791 | 29.6635 | 29.6005 | 29.632 | 24.2811 | 24.5597 | 24.4204 | N/A | N/A | N/A
N- acetylcysteine | 0.025 | 3 | 15.8413 | 15.756 | N/A | N/A | 15.7986 | 32.8853 | 32.8327 | 32.859 | 28.6325 | 28.6364 | 28.6344 | 21.0003 | 20.9094 | 20.9549 | 26.1216 | 25.9183 | 26.02 | 30.9555 | 30.9696 | N/A | N/A | 30.9625 | 29.6861 | 29.6718 | 29.679 | 24.4022 | 24.4127 | 24.4075 | N/A | N/A | N/A
N- acetylcysteine | 10 | 3 | 16.265 | 16.2712 | N/A | N/A | 16.2681 | 33.647 | 33.4798 | 33.5634 | 27.9754 | 27.8732 | 27.9243 | 21.9656 | 22.1469 | 22.0563 | 26.249 | 26.7467 | 26.4979 | 30.3082 | 30.2568 | N/A | N/A | 30.2825 | 29.0783 | 29.6929 | 29.3856 | 25.5136 | 25.5839 | 25.5487 | N/A | N/A | N/A
Nimesulide | 0 | 1 | 15.7516 | 15.8982 | N/A | N/A | 15.8249 | 31.6972 | 32.0013 | 31.8493 | 29.5423 | 29.5787 | 29.5605 | 21.2604 | 21.3182 | 21.2893 | 28.4303 | 28.4044 | 28.4174 | 30.5371 | 30.8854 | N/A | N/A | 30.7113 | 30.5519 | 30.5851 | 30.5685 | 24.6593 | 24.6037 | 24.6315 | N/A | N/A | N/A
Nimesulide | 0.32*10^-3 | 1 | 14.8821 | 14.7975 | N/A | N/A | 14.8398 | 32.6641 | 32.6781 | 32.6711 | 29.4636 | 29.5994 | 29.5315 | 21.3187 | 21.3505 | 21.3346 | 28.0688 | 27.764 | 27.9164 | 30.7308 | 30.5407 | N/A | N/A | 30.6357 | 29.6807 | 29.7096 | 29.6951 | 24.3417 | 24.3854 | 24.3635 | N/A | N/A | N/A
Nimesulide | 0.0016 | 1 | 16.1178 | 16.1414 | N/A | N/A | 16.1296 | 33.5001 | 33.3602 | 33.4302 | 30.1887 | 30.3553 | 30.272 | 22.2571 | 21.9776 | 22.1174 | 28.9239 | 28.76 | 28.8419 | 30.6002 | 30.7365 | N/A | N/A | 30.6683 | 30.3204 | 30.3819 | 30.3512 | 25.4397 | 25.1861 | 25.3129 | N/A | N/A | N/A
Nimesulide | 0.008 | 1 | 16.5767 | 16.2066 | N/A | N/A | 16.3917 | 33.8433 | 33.9662 | 33.9047 | 29.9061 | 29.9401 | 29.9231 | 22.1862 | 21.8541 | 22.0201 | 28.947 | 28.767 | 28.857 | 31.377 | 31.1678 | N/A | N/A | 31.2724 | 30.2815 | 30.4498 | 30.3657 | 25.3199 | 25.3032 | 25.3115 | N/A | N/A | N/A
Nimesulide | 0.04 | 1 | 15.6612 | 15.8219 | N/A | N/A | 15.7415 | 32.0227 | 32.2781 | 32.1504 | 29.5016 | 29.4314 | 29.4665 | 21.7191 | 21.6987 | 21.7089 | 28.4515 | 28.6261 | 28.5388 | 31.0498 | 30.8147 | N/A | N/A | 30.9322 | 30.1677 | 30.2682 | 30.2179 | 24.8649 | 24.5259 | 24.6954 | N/A | N/A | N/A
Nimesulide | 0.33 | 1 | 15.6058 | 15.6581 | N/A | N/A | 15.632 | 34.5657 | 34.3642 | 34.465 | 29.765 | 29.4993 | 29.6322 | 21.9273 | 21.9046 | 21.916 | 28.4998 | 28.3963 | 28.448 | 28.5237 | 28.5243 | N/A | N/A | 28.524 | 26.4355 | 26.7986 | 26.6171 | 23.2536 | 23.306 | 23.2798 | N/A | N/A | N/A
Nimesulide | 0 | 2 | 14.7396 | 14.4432 | N/A | N/A | 14.5914 | 31.4133 | 31.9672 | 31.6902 | 28.7465 | 28.7148 | 28.7306 | 20.76 | 20.3945 | 20.5772 | 25.6842 | 25.4617 | 25.573 | 28.7127 | 28.8869 | N/A | N/A | 28.7998 | 28.6268 | 28.7039 | 28.6653 | 22.7308 | 22.8707 | 22.8008 | N/A | N/A | N/A
Nimesulide | 0.32*10^-3 | 2 | 14.6352 | 14.7143 | N/A | N/A | 14.6747 | 31.3577 | 31.7006 | 31.5292 | 28.6022 | 28.6013 | 28.6018 | 21.2168 | 20.9128 | 21.0648 | 26.3377 | 26.3052 | 26.3214 | 28.8982 | 28.9297 | N/A | N/A | 28.9139 | 28.219 | 28.1875 | 28.2033 | 22.5743 | 22.663 | 22.6186 | N/A | N/A | N/A
Nimesulide | 0.0016 | 2 | 14.9921 | 14.7589 | N/A | N/A | 14.8755 | 32.2279 | 31.9833 | 32.1056 | 28.3511 | 28.5325 | 28.4418 | 21.1912 | 20.9105 | 21.0509 | 25.6633 | 25.681 | 25.6722 | 29.2397 | 29.2098 | N/A | N/A | 29.2248 | 28.1653 | 28.4082 | 28.2868 | 22.5803 | 22.8268 | 22.7036 | N/A | N/A | N/A
Nimesulide | 0.008 | 2 | 14.7003 | 14.5474 | N/A | N/A | 14.6238 | 31.8329 | 31.8165 | 31.8247 | 28.47 | 28.3408 | 28.4054 | 21.0694 | 20.7875 | 20.9284 | 25.544 | 25.29 | 25.417 | 29.023 | 28.9775 | N/A | N/A | 29.0002 | 28.4764 | 28.5043 | 28.4904 | 22.536 | 22.3217 | 22.4288 | N/A | N/A | N/A
Nimesulide | 0.04 | 2 | 14.8856 | 14.7485 | N/A | N/A | 14.8171 | 31.6709 | 31.7 | 31.6854 | 28.0672 | 28.4685 | 28.2679 | 20.7945 | 20.8815 | 20.838 | 25.4998 | 25.3373 | 25.4186 | 29.1153 | 29.3073 | N/A | N/A | 29.2113 | 27.9386 | 28.3348 | 28.1367 | 22.712 | 22.6129 | 22.6624 | N/A | N/A | N/A
Nimesulide | 0.33 | 2 | 14.3808 | 14.5789 | N/A | N/A | 14.4798 | 32.471 | 32.4362 | 32.4536 | 28.3108 | 28.4119 | 28.3613 | 20.5577 | 20.9732 | 20.7654 | 24.7733 | 25.0482 | 24.9108 | 26.4046 | 26.7295 | N/A | N/A | 26.567 | 24.8565 | 24.8709 | 24.8637 | 21.7257 | 21.7486 | 21.7372 | N/A | N/A | N/A
Nimesulide | 0 | 3 | 14.6746 | 14.9945 | N/A | N/A | 14.8345 | 31.5666 | 31.8944 | 31.7305 | 28.6408 | 28.3901 | 28.5155 | 20.3727 | 20.347 | 20.3599 | 27.5258 | 27.4655 | 27.4957 | 29.2932 | 29.2041 | N/A | N/A | 29.2487 | 28.351 | 28.317 | 28.334 | 23.1476 | 22.9632 | 23.0554 | N/A | N/A | N/A
Nimesulide | 0.32*10^-3 | 3 | 15.127 | 15.0928 | N/A | N/A | 15.1099 | 31.3651 | 31.4451 | 31.4051 | 28.3337 | 28.2377 | 28.2857 | 20.576 | 20.6541 | 20.615 | 27.2217 | 27.0889 | 27.1553 | 29.6362 | 29.4488 | N/A | N/A | 29.5425 | 28.2866 | 28.3342 | 28.3104 | 23.6921 | 23.528 | 23.61 | N/A | N/A | N/A
Nimesulide | 0.0016 | 3 | 15.4572 | 15.1767 | N/A | N/A | 15.3169 | 31.2416 | 31.6592 | 31.4504 | 28.3375 | 28.5191 | 28.4283 | 20.7316 | 20.7893 | 20.7605 | 26.6205 | 26.5841 | 26.6023 | 29.5996 | 29.4916 | N/A | N/A | 29.5456 | 28.567 | 28.5584 | 28.5627 | 23.7204 | 23.9295 | 23.825 | N/A | N/A | N/A
Nimesulide | 0.008 | 3 | 14.4833 | 14.5514 | N/A | N/A | 14.5173 | 32.8016 | 32.7786 | 32.7901 | 28.2848 | 28.2056 | 28.2452 | 20.451 | 20.6435 | 20.5473 | 26.5609 | 26.7721 | 26.6665 | 29.2202 | 29.6633 | N/A | N/A | 29.4417 | 28.36 | 28.4403 | 28.4002 | 23.1807 | 23.5227 | 23.3517 | N/A | N/A | N/A
Nimesulide | 0.04 | 3 | 14.6089 | 14.7753 | N/A | N/A | 14.6921 | 31.6266 | 31.4098 | 31.5182 | 28.8434 | 28.4774 | 28.6604 | 20.5932 | 20.2795 | 20.4364 | 26.4546 | 26.6579 | 26.5562 | 29.3979 | 29.6836 | N/A | N/A | 29.5408 | 28.1795 | 28.0884 | 28.134 | 23.4358 | 23.7536 | 23.5947 | N/A | N/A | N/A
Nimesulide | 0.33 | 3 | 15.4122 | 15.1044 | N/A | N/A | 15.2583 | 34.2611 | 34.28 | 34.2705 | 27.9585 | 28.2972 | 28.1278 | 20.6717 | 20.8128 | 20.7423 | 26.5885 | 26.5853 | 26.5869 | 27.4079 | 27.5215 | N/A | N/A | 27.4647 | 25.2784 | 25.1198 | 25.1991 | 22.9812 | 22.9024 | 22.9418 | N/A | N/A | N/A
Nitrofurantoin | 0 | 1 | 14.5445 | 14.3205 | N/A | N/A | 14.4325 | 31.5891 | 31.871 | 31.7301 | 28.5205 | 28.5514 | 28.5359 | 20.4699 | 20.615 | 20.5425 | 26.3188 | 26.3698 | 26.3443 | 29.0783 | 29.3531 | N/A | N/A | 29.2157 | 28.6247 | 28.4879 | 28.5563 | 23.3971 | 23.7389 | 23.568 | N/A | N/A | N/A
Nitrofurantoin | 0.32*10^-3 | 1 | 14.0793 | 14.3568 | N/A | N/A | 14.2181 | 31.6009 | 31.4072 | 31.504 | 27.947 | 28.0454 | 27.9962 | 20.6425 | 20.5961 | 20.6193 | 25.9138 | 25.7659 | 25.8399 | 28.951 | 28.9887 | N/A | N/A | 28.9698 | 28.4912 | 28.5639 | 28.5275 | 23.4871 | 23.149 | 23.318 | N/A | N/A | N/A
Nitrofurantoin | 0.0016 | 1 | 14.6586 | 14.2641 | N/A | N/A | 14.4614 | 30.9685 | 31.3774 | 31.1729 | 27.4201 | 27.6658 | 27.5429 | 20.782 | 20.4831 | 20.6326 | 26.3079 | 26.3833 | 26.3456 | 29.6005 | 29.5824 | N/A | N/A | 29.5915 | 28.5618 | 28.4017 | 28.4818 | 23.1632 | 23.3025 | 23.2328 | N/A | N/A | N/A
Nitrofurantoin | 0.008 | 1 | 14.5854 | 14.5698 | N/A | N/A | 14.5776 | 31.3288 | 31.2084 | 31.2686 | 28.2074 | 28.0263 | 28.1168 | 20.6544 | 20.6413 | 20.6478 | 26.0611 | 26.3287 | 26.1949 | 28.9976 | 29.1193 | N/A | N/A | 29.0585 | 28.8085 | 28.4799 | 28.6442 | 23.3935 | 23.3122 | 23.3528 | N/A | N/A | N/A
Nitrofurantoin | 0.04 | 1 | 14.5493 | 14.4434 | N/A | N/A | 14.4964 | 32.5373 | 32.2573 | 32.3973 | 28.8591 | 28.514 | 28.6865 | 20.5093 | 20.5031 | 20.5062 | 25.3607 | 25.55 | 25.4554 | 28.8025 | 28.5284 | N/A | N/A | 28.6654 | 26.6848 | 26.8716 | 26.7782 | 22.3743 | 22.1356 | 22.255 | N/A | N/A | N/A
Nitrofurantoin | 0.2 | 1 | 14.5232 | 14.4322 | N/A | N/A | 14.4777 | 32.1339 | 32.079 | 32.1064 | 29.467 | 29.8195 | 29.6433 | 21.3399 | 21.3786 | 21.3593 | 26.4251 | 26.2945 | 26.3598 | 25.6857 | 25.8974 | N/A | N/A | 25.7916 | 22.9441 | 22.8197 | 22.8819 | 21.371 | 21.6715 | 21.5212 | N/A | N/A | N/A
Nitrofurantoin | 0 | 2 | 15.1901 | 14.9241 | N/A | N/A | 15.0571 | 31.6883 | 31.6225 | 31.6554 | 28.707 | 28.6332 | 28.6701 | 20.9272 | 20.7099 | 20.8185 | 26.12 | 26.1325 | 26.1263 | 29.3338 | 29.485 | N/A | N/A | 29.4094 | 28.5262 | 28.7729 | 28.6495 | 23.402 | 23.2282 | 23.3151 | N/A | N/A | N/A
Nitrofurantoin | 0.32*10^-3 | 2 | 14.7148 | 14.8463 | N/A | N/A | 14.7806 | 32.0959 | 32.077 | 32.0864 | 28.6429 | 28.7648 | 28.7039 | 20.6739 | 20.9737 | 20.8238 | 25.5999 | 25.6167 | 25.6083 | 29.4817 | 29.5686 | N/A | N/A | 29.5252 | 28.9272 | 28.6248 | 28.776 | 23.3839 | 23.148 | 23.266 | N/A | N/A | N/A
Nitrofurantoin | 0.0016 | 2 | 14.6009 | 14.3835 | N/A | N/A | 14.4922 | 32.1836 | 32.1226 | 32.1531 | 28.4757 | 28.5711 | 28.5234 | 20.9112 | 20.6034 | 20.7573 | 25.6955 | 25.3734 | 25.5344 | 29.5216 | 29.7003 | N/A | N/A | 29.6109 | 28.6119 | 28.5449 | 28.5784 | 22.9093 | 22.89 | 22.8997 | N/A | N/A | N/A
Nitrofurantoin | 0.008 | 2 | 15.0257 | 14.8726 | N/A | N/A | 14.9491 | 31.4525 | 31.7013 | 31.5769 | 28.8226 | 28.806 | 28.8143 | 21.0742 | 20.8444 | 20.9593 | 25.4628 | 25.4927 | 25.4777 | 29.474 | 29.9604 | N/A | N/A | 29.7172 | 28.6458 | 28.919 | 28.7824 | 23.1765 | 23.2335 | 23.205 | N/A | N/A | N/A
Nitrofurantoin | 0.04 | 2 | 14.8292 | 15.1387 | N/A | N/A | 14.984 | 32.3043 | 32.1952 | 32.2498 | 28.7422 | 28.7323 | 28.7372 | 20.6613 | 20.6997 | 20.6805 | 25.0409 | 25.0404 | 25.0406 | 29.4776 | 29.6699 | N/A | N/A | 29.5738 | 27.187 | 27.2898 | 27.2384 | 22.5545 | 22.4067 | 22.4806 | N/A | N/A | N/A
Nitrofurantoin | 0.2 | 2 | 14.807 | 14.6619 | N/A | N/A | 14.7345 | 30.971 | 31.2911 | 31.1311 | 30.2046 | 29.8419 | 30.0232 | 21.4321 | 21.5477 | 21.4899 | 26.9285 | 26.5241 | 26.7263 | 26.0494 | 26.3086 | N/A | N/A | 26.179 | 22.9442 | 22.8016 | 22.8729 | 21.6482 | 21.5276 | 21.5879 | N/A | N/A | N/A
Nitrofurantoin | 0 | 3 | 14.673 | 14.3802 | N/A | N/A | 14.5266 | 31.049 | 31.3184 | 31.1837 | 28.8072 | 28.5083 | 28.6578 | 20.2054 | 20.4312 | 20.3183 | 26.8761 | 26.5598 | 26.7179 | 29.5631 | 29.3318 | N/A | N/A | 29.4474 | 28.7665 | 28.8526 | 28.8096 | 24.1184 | 24.1092 | 24.1138 | N/A | N/A | N/A
Nitrofurantoin | 0.32*10^-3 | 3 | 14.9546 | 14.6585 | N/A | N/A | 14.8066 | 31.3452 | 31.262 | 31.3036 | 28.8876 | 29.0351 | 28.9613 | 20.3966 | 20.5289 | 20.4627 | 26.3238 | 26.0162 | 26.17 | 29.2025 | 28.8416 | N/A | N/A | 29.0221 | 28.4762 | 28.5861 | 28.5311 | 23.5908 | 23.7963 | 23.6935 | N/A | N/A | N/A
Nitrofurantoin | 0.0016 | 3 | 14.5677 | 14.5774 | N/A | N/A | 14.5725 | 31.2717 | 30.8798 | 31.0758 | 28.4568 | 28.2589 | 28.3578 | 20.4544 | 20.5071 | 20.4808 | 26.0585 | 26.2712 | 26.1649 | 29.2705 | 29.3415 | N/A | N/A | 29.306 | 28.4349 | 28.1158 | 28.2754 | 23.6335 | 23.6022 | 23.6178 | N/A | N/A | N/A
Nitrofurantoin | 0.008 | 3 | 14.2545 | 14.5712 | N/A | N/A | 14.4128 | 31.8943 | 31.9036 | 31.899 | 28.6008 | 28.4447 | 28.5228 | 20.7455 | 20.5247 | 20.6351 | 26.6566 | 26.7826 | 26.7196 | 29.4153 | 29.3724 | N/A | N/A | 29.3938 | 28.4392 | 28.6227 | 28.5309 | 23.9329 | 23.6268 | 23.7798 | N/A | N/A | N/A
Nitrofurantoin | 0.04 | 3 | 14.5233 | 14.5291 | N/A | N/A | 14.5262 | 31.6192 | 31.5158 | 31.5675 | 28.986 | 28.9144 | 28.9502 | 20.7714 | 20.7061 | 20.7387 | 26.2734 | 26.5688 | 26.4211 | 28.7249 | 28.5468 | N/A | N/A | 28.6359 | 27.1275 | 27.1995 | 27.1635 | 22.7635 | 22.9692 | 22.8663 | N/A | N/A | N/A
Nitrofurantoin | 0.2 | 3 | 14.6529 | 14.3109 | N/A | N/A | 14.4819 | 31.8391 | 31.7423 | 31.7907 | 29.8345 | 29.9115 | 29.873 | 21.583 | 21.5907 | 21.5869 | 28.0712 | 28.2242 | 28.1477 | 26.4488 | 26.4095 | N/A | N/A | 26.4291 | 23.493 | 23.1812 | 23.3371 | 21.7059 | 21.5772 | 21.6416 | N/A | N/A | N/A
Phenylbutazone | 0 | 1 | 14.7549 | 14.5878 | N/A | N/A | 14.6714 | 31.426 | 31.5405 | 31.4832 | 29.4377 | 28.9928 | 29.2152 | 20.3837 | 20.4776 | 20.4306 | 25.8735 | 25.9147 | 25.8941 | 29.4646 | 29.4333 | N/A | N/A | 29.4489 | 28.4982 | 28.3669 | 28.4325 | 23.5036 | 23.4325 | 23.468 | N/A | N/A | N/A
Phenylbutazone | 0.0016 | 1 | 14.7947 | 14.8063 | N/A | N/A | 14.8005 | 31.7142 | 31.8694 | 31.7918 | 28.9335 | 29.1193 | 29.0264 | 20.6176 | 20.663 | 20.6403 | 26.379 | 26.225 | 26.302 | 29.662 | 29.5593 | N/A | N/A | 29.6107 | 28.2803 | 28.245 | 28.2626 | 23.2606 | 22.964 | 23.1123 | N/A | N/A | N/A
Phenylbutazone | 0.008 | 1 | 14.4581 | 14.5265 | N/A | N/A | 14.4923 | 30.3435 | 30.7944 | 30.569 | 28.5063 | 28.475 | 28.4906 | 20.6603 | 20.875 | 20.7677 | 25.5173 | 25.8445 | 25.6809 | 28.9856 | 29.3752 | N/A | N/A | 29.1804 | 28.5164 | 28.4399 | 28.4782 | 23.0952 | 23.2085 | 23.1519 | N/A | N/A | N/A
Phenylbutazone | 0.04 | 1 | 14.5181 | 14.8099 | N/A | N/A | 14.664 | 31.5771 | 31.7784 | 31.6778 | 28.473 | 28.6417 | 28.5573 | 20.4527 | 20.6873 | 20.57 | 26.0354 | 26.113 | 26.0742 | 29.127 | 29.343 | N/A | N/A | 29.235 | 28.4471 | 28.594 | 28.5205 | 22.9292 | 23.0534 | 22.9913 | N/A | N/A | N/A
Phenylbutazone | 0.2 | 1 | 14.238 | 14.1108 | N/A | N/A | 14.1744 | 31.6513 | 31.6484 | 31.6499 | 27.8683 | 28.2858 | 28.0771 | 20.5217 | 20.6249 | 20.5733 | 25.7011 | 25.6623 | 25.6817 | 28.6705 | 28.5739 | N/A | N/A | 28.6222 | 28.4208 | 28.6267 | 28.5238 | 22.6547 | 22.4443 | 22.5495 | N/A | N/A | N/A
Phenylbutazone | 1 | 1 | 14.6785 | 14.9232 | N/A | N/A | 14.8009 | 33.5871 | 33.3927 | 33.4899 | 27.5571 | 27.4964 | 27.5268 | 20.5534 | 20.5946 | 20.574 | 23.7307 | 23.7675 | 23.7491 | 27.62 | 27.7077 | N/A | N/A | 27.6639 | 28.2264 | 28.3614 | 28.2939 | 21.4244 | 21.7767 | 21.6005 | N/A | N/A | N/A
Phenylbutazone | 0 | 2 | 14.3917 | 14.5267 | N/A | N/A | 14.4592 | 31.014 | 31.4775 | 31.2457 | 28.1924 | 28.412 | 28.3022 | 20.6822 | 20.8554 | 20.7688 | 25.7456 | 25.8179 | 25.7818 | 29.7291 | 29.7968 | N/A | N/A | 29.7629 | 29.4071 | 29.466 | 29.4366 | 23.9783 | 23.6645 | 23.8214 | N/A | N/A | N/A
Phenylbutazone | 0.0016 | 2 | 14.7008 | 14.5687 | N/A | N/A | 14.6347 | 31.0337 | 31.2629 | 31.1483 | 28.0254 | 28.5062 | 28.2658 | 20.5244 | 20.7448 | 20.6346 | 25.8834 | 25.5648 | 25.7241 | 29.4687 | 29.5941 | N/A | N/A | 29.5314 | 28.9666 | 28.8288 | 28.8977 | 23.6682 | 23.6721 | 23.6701 | N/A | N/A | N/A
Phenylbutazone | 0.008 | 2 | 14.7129 | 14.5066 | N/A | N/A | 14.6097 | 31.7977 | 31.7212 | 31.7595 | 28.2987 | 28.3489 | 28.3238 | 20.3717 | 20.5525 | 20.4621 | 24.9938 | 25.2719 | 25.1329 | 29.5438 | 29.8498 | N/A | N/A | 29.6968 | 29.0424 | 29.0814 | 29.0619 | 23.767 | 24.0301 | 23.8985 | N/A | N/A | N/A
Phenylbutazone | 0.04 | 2 | 14.3481 | 14.606 | N/A | N/A | 14.4771 | 31.1787 | 31.3883 | 31.2835 | 27.9149 | 27.513 | 27.7139 | 20.4905 | 20.6245 | 20.5575 | 25.2989 | 25.4547 | 25.3768 | 29.5156 | 29.7519 | N/A | N/A | 29.6338 | 28.552 | 28.8274 | 28.6897 | 23.5278 | 23.6254 | 23.5766 | N/A | N/A | N/A
Phenylbutazone | 0.2 | 2 | 14.6166 | 14.7536 | N/A | N/A | 14.6851 | 31.9438 | 31.8404 | 31.8921 | 27.6165 | 27.6401 | 27.6283 | 20.2996 | 20.381 | 20.3403 | 25.0453 | 25.0504 | 25.0479 | 29.5217 | 29.561 | N/A | N/A | 29.5414 | 28.7336 | 28.4605 | 28.597 | 23.371 | 23.0705 | 23.2208 | N/A | N/A | N/A
Phenylbutazone | 1 | 2 | 14.7201 | 14.9533 | N/A | N/A | 14.8367 | 33.2116 | 33.3505 | 33.2811 | 27.1922 | 26.9532 | 27.0727 | 20.523 | 20.5 | 20.5115 | 22.7733 | 22.702 | 22.7377 | 27.8817 | 27.875 | N/A | N/A | 27.8783 | 28.5777 | 28.5914 | 28.5845 | 20.7713 | 20.9908 | 20.8811 | N/A | N/A | N/A
Phenylbutazone | 0 | 3 | 14.7892 | 14.7351 | N/A | N/A | 14.7621 | 31.186 | 30.916 | 31.051 | 28.9779 | 29.1545 | 29.0662 | 21.0128 | 21.1549 | 21.0838 | 26.6321 | 26.5795 | 26.6058 | 29.7316 | 29.5354 | N/A | N/A | 29.6335 | 29.1009 | 28.7321 | 28.9165 | 24.2051 | 24.3698 | 24.2874 | N/A | N/A | N/A
Phenylbutazone | 0.0016 | 3 | 14.7104 | 14.4497 | N/A | N/A | 14.58 | 30.8198 | 30.736 | 30.7779 | 28.8147 | 28.9401 | 28.8774 | 20.2778 | 20.6805 | 20.4792 | 26.4002 | 26.2958 | 26.348 | 29.2677 | 29.3777 | N/A | N/A | 29.3227 | 28.2336 | 28.3757 | 28.3046 | 23.1241 | 22.8783 | 23.0012 | N/A | N/A | N/A
Phenylbutazone | 0.008 | 3 | 14.6724 | 14.4142 | N/A | N/A | 14.5433 | 31.0433 | 31.1636 | 31.1034 | 28.9835 | 28.3612 | 28.6723 | 20.9039 | 20.5125 | 20.7082 | 26.5018 | 26.568 | 26.5349 | 28.88 | 29.0095 | N/A | N/A | 28.9448 | 28.3707 | 28.3102 | 28.3404 | 23.7681 | 23.6647 | 23.7164 | N/A | N/A | N/A
Phenylbutazone | 0.04 | 3 | 14.5383 | 14.7204 | N/A | N/A | 14.6294 | 31.5303 | 31.1761 | 31.3532 | 28.4485 | 28.3865 | 28.4175 | 20.9196 | 21.184 | 21.0518 | 26.0261 | 26.1085 | 26.0673 | 29.3394 | 29.6293 | N/A | N/A | 29.4844 | 27.9454 | 27.9877 | 27.9666 | 23.1859 | 23.4568 | 23.3214 | N/A | N/A | N/A
Phenylbutazone | 0.2 | 3 | 14.9358 | 14.672 | N/A | N/A | 14.8039 | 31.2787 | 31.4398 | 31.3593 | 28.3131 | 28.3545 | 28.3338 | 20.6919 | 20.7955 | 20.7437 | 26.1837 | 25.8098 | 25.9967 | 29.4932 | 29.5625 | N/A | N/A | 29.5279 | 28.1171 | 28.4214 | 28.2692 | 22.7858 | 23.0727 | 22.9292 | N/A | N/A | N/A
Phenylbutazone | 1 | 3 | 15.0828 | 15.0607 | N/A | N/A | 15.0718 | 33.2519 | 32.767 | 33.0094 | 27.7594 | 27.8072 | 27.7833 | 20.7129 | 20.9707 | 20.8418 | 24.5225 | 24.3405 | 24.4315 | 27.3675 | 27.6977 | N/A | N/A | 27.5326 | 27.8306 | 27.6238 | 27.7272 | 21.4402 | 21.5463 | 21.4932 | N/A | N/A | N/A
Promethazine | 0 | 1 | 14.3664 | 14.5294 | 14.2986 | N/A | 14.3981 | 32.2479 | 32.5024 | 32.3751 | 29.8901 | 29.9624 | 29.9263 | 20.0044 | 19.9773 | 19.9909 | 26.593 | 26.568 | 26.5805 | 28.6203 | 28.2811 | N/A | N/A | 28.4507 | 27.8668 | 27.8398 | 27.8533 | 23.0347 | 23.0502 | 23.0424 | N/A | N/A | N/A
Promethazine | 12.8*10-6 | 1 | 14.5351 | 14.7306 | 14.6575 | N/A | 14.6411 | 32.2037 | 32.4174 | 32.3106 | 30.4355 | 30.2298 | 30.3327 | 20.5417 | 20.3811 | 20.4614 | 27.0042 | 27.0574 | 27.0308 | 28.8505 | 28.5288 | N/A | N/A | 28.6897 | 28.0244 | 28.4397 | 28.2321 | 23.7057 | 23.3923 | 23.549 | N/A | N/A | N/A
Promethazine | 64*10 ^-6 | 1 | 14.5968 | 14.4958 | 14.5574 | N/A | 14.55 | 32.4395 | 32.4008 | 32.4202 | 30.3851 | 30.0239 | 30.2045 | 20.3786 | 20.2597 | 20.3191 | 26.7098 | 26.7971 | 26.7535 | 28.7758 | 28.5464 | N/A | N/A | 28.6611 | 27.7246 | 27.7886 | 27.7566 | 22.7312 | 22.674 | 22.7026 | N/A | N/A | N/A
Promethazine | 0.32*10^-3 | 1 | 14.3846 | 14.6207 | 14.4579 | N/A | 14.4878 | 32.2853 | 32.2994 | 32.2923 | 29.6523 | 29.5011 | 29.5767 | 19.9588 | 19.905 | 19.9319 | 26.7359 | 26.7334 | 26.7347 | 28.5657 | 28.2195 | N/A | N/A | 28.3926 | 27.7947 | 27.7674 | 27.7811 | 22.6627 | 22.5268 | 22.5947 | N/A | N/A | N/A
Promethazine | 0.0016 | 1 | 14.4335 | 14.4395 | 14.3827 | N/A | 14.4186 | 32.5825 | 32.8555 | 32.719 | 29.6211 | 29.5041 | 29.5626 | 20.1975 | 20.2053 | 20.2014 | 26.7171 | 26.7366 | 26.7268 | 28.1797 | 28.2334 | N/A | N/A | 28.2066 | 27.6766 | 27.7093 | 27.6929 | 22.7153 | 22.4665 | 22.5909 | N/A | N/A | N/A
Promethazine | 0.035 | 1 | 14.1964 | 14.4914 | 14.4125 | N/A | 14.3668 | 32.553 | 32.6944 | 32.6237 | 26.9611 | 26.8542 | 26.9076 | 19.7088 | 19.6818 | 19.6953 | 26.5295 | 26.3126 | 26.421 | 27.7525 | 27.4217 | N/A | N/A | 27.5871 | 26.3537 | 26.2609 | 26.3073 | 21.2419 | 21.2269 | 21.2344 | N/A | N/A | N/A
Promethazine | 0 | 2 | 14.2095 | 14.1915 | 14.4314 | N/A | 14.2775 | 31.8857 | 31.8747 | 31.8802 | 29.8476 | 29.707 | 29.7773 | 20.1861 | 20.2595 | 20.2228 | 26.6375 | 26.3139 | 26.4757 | 28.7093 | 28.6332 | N/A | N/A | 28.6712 | 28.0748 | 28.0538 | 28.0643 | 22.7005 | 22.5211 | 22.6108 | N/A | N/A | N/A
Promethazine | 12.8*10-6 | 2 | 14.273 | 14.5252 | 14.481 | N/A | 14.4264 | 31.9382 | 31.8995 | 31.9189 | 30.4369 | 29.9953 | 30.2161 | 20.3861 | 20.2815 | 20.3338 | 26.8702 | 26.6379 | 26.754 | 28.781 | 28.7887 | N/A | N/A | 28.7848 | 27.8881 | 28.1356 | 28.0118 | 22.6512 | 22.4869 | 22.5691 | N/A | N/A | N/A
Promethazine | 64*10 ^-6 | 2 | 14.4212 | 14.6184 | 14.5128 | N/A | 14.5175 | 32.2644 | 32.4597 | 32.3621 | 30.2572 | 30.3311 | 30.2942 | 20.5536 | 20.5918 | 20.5727 | 26.8237 | 26.9752 | 26.8994 | 28.898 | 28.8282 | N/A | N/A | 28.8631 | 27.9002 | 27.9962 | 27.9482 | 22.9499 | 22.6695 | 22.8097 | N/A | N/A | N/A
Promethazine | 0.32*10^-3 | 2 | 14.4723 | 14.551 | 14.4921 | N/A | 14.5051 | 32.3522 | 32.5468 | 32.4495 | 30.3964 | 30.2474 | 30.3219 | 20.3681 | 20.488 | 20.428 | 26.5187 | 26.5243 | 26.5215 | 28.753 | 28.7745 | N/A | N/A | 28.7638 | 27.7834 | 27.7844 | 27.7839 | 22.7007 | 22.8125 | 22.7566 | N/A | N/A | N/A
Promethazine | 0.0016 | 2 | 14.4738 | 15.0203 | 14.7202 | N/A | 14.7381 | 32.4163 | 32.2012 | 32.3088 | 30.4859 | 30.3128 | 30.3994 | 20.4272 | 20.7071 | 20.5671 | 26.6171 | 26.8271 | 26.7221 | 28.9614 | 28.7134 | N/A | N/A | 28.8374 | 27.8512 | 27.8339 | 27.8426 | 23.0967 | 22.7512 | 22.924 | N/A | N/A | N/A
Promethazine | 0.035 | 2 | 14.6154 | 14.3165 | 14.704 | N/A | 14.5453 | 31.6083 | 31.6765 | 31.6424 | 27.5571 | 27.6425 | 27.5998 | 19.9517 | 19.876 | 19.9139 | 25.8535 | 26.0929 | 25.9732 | 27.9245 | 28.2034 | N/A | N/A | 28.0639 | 26.2497 | 26.3139 | 26.2818 | 21.446 | 21.2896 | 21.3678 | N/A | N/A | N/A
Promethazine | 0 | 3 | 15.5317 | 15.2475 | 15.2664 | N/A | 15.3485 | 31.4656 | 31.9691 | 31.7174 | 30.7171 | 30.9049 | 30.811 | 21.269 | 21.3026 | 21.2858 | 26.4647 | 26.8101 | 26.6374 | 29.444 | 29.333 | N/A | N/A | 29.3885 | 28.4834 | 29.1764 | 28.8299 | 24.3821 | 24.2231 | 24.3026 | N/A | N/A | N/A
Promethazine | 12.8*10-6 | 3 | 15.5634 | 15.6034 | 15.6169 | N/A | 15.5946 | 32.1711 | 32.7048 | 32.4379 | 31.1412 | 31.3481 | 31.2446 | 21.4639 | 21.307 | 21.3855 | 26.8786 | 26.7921 | 26.8353 | 29.6009 | 29.6995 | N/A | N/A | 29.6502 | 29.3962 | 29.416 | 29.4061 | 24.6207 | 24.4408 | 24.5308 | N/A | N/A | N/A
Promethazine | 64*10 ^-6 | 3 | 15.7451 | 15.4472 | 15.4512 | N/A | 15.5478 | 32.4699 | 32.4162 | 32.443 | 30.9395 | 30.8064 | 30.8729 | 21.3449 | 21.3706 | 21.3578 | 26.8974 | 26.5595 | 26.7284 | 29.4824 | 29.8226 | N/A | N/A | 29.6525 | 29.2481 | 29.2462 | 29.2471 | 24.7925 | 24.6149 | 24.7037 | N/A | N/A | N/A
Promethazine | 0.32*10^-3 | 3 | 15.777 | 15.6697 | 15.611 | N/A | 15.6859 | 32.5925 | 32.3132 | 32.4529 | 30.5385 | 30.6044 | 30.5715 | 20.619 | 20.5526 | 20.5858 | 26.4504 | 26.5932 | 26.5218 | 29.7524 | 29.7248 | N/A | N/A | 29.7386 | 28.9931 | 29.4043 | 29.1987 | 23.7223 | 23.9948 | 23.8586 | N/A | N/A | N/A
Promethazine | 0.0016 | 3 | 16.2023 | 15.9646 | 15.7623 | N/A | 15.9764 | 31.4426 | 30.6676 | 31.0551 | 32.3384 | 31.8801 | 32.1093 | 19.3496 | 19.3116 | 19.3306 | 26.0146 | 26.2754 | 26.145 | 29.5366 | 29.5635 | N/A | N/A | 29.5501 | 29.3574 | 29.3274 | 29.3424 | 22.312 | 22.346 | 22.329 | N/A | N/A | N/A
Promethazine | 0.035 | 3 | 16.2499 | 15.3047 | 15.4614 | N/A | 15.672 | 32.2666 | 31.8669 | 32.0667 | 28.9717 | 29.1586 | 29.0652 | 21.3639 | 21.1185 | 21.2412 | 25.7439 | 25.8226 | 25.7833 | 29.4969 | 29.576 | N/A | N/A | 29.5365 | 29.2446 | 29.405 | 29.3248 | 23.2552 | 23.5143 | 23.3848 | N/A | N/A | N/A
Propranolol | 0 | 1 | 15.1319 | 15.0556 | N/A | N/A | 15.0937 | 31.8755 | 31.8731 | 31.8743 | 29.8632 | 29.8674 | 29.8653 | 21.2248 | 20.9383 | 21.0815 | 27.6225 | 27.5788 | 27.6007 | 29.7717 | 29.3964 | N/A | N/A | 29.584 | 27.2486 | 27.4325 | 27.3406 | 23.4812 | 23.5718 | 23.5265 | N/A | N/A | N/A
Propranolol | 64*10 ^-6 | 1 | 15.4589 | 15.6192 | N/A | N/A | 15.539 | 32.4 | 32.3769 | 32.3884 | 29.9841 | 29.7372 | 29.8607 | 21.3454 | 21.4057 | 21.3755 | 27.4924 | 27.6881 | 27.5902 | 29.4567 | 29.3814 | N/A | N/A | 29.4191 | 27.5996 | 27.5572 | 27.5784 | 23.7302 | 23.3901 | 23.5601 | N/A | N/A | N/A
Propranolol | 0.32*10^-3 | 1 | 15.3801 | 15.3147 | N/A | N/A | 15.3474 | 31.776 | 31.6116 | 31.6938 | 29.4822 | 29.6538 | 29.568 | 20.6962 | 20.7052 | 20.7007 | 27.8929 | 27.6446 | 27.7687 | 29.9552 | 30.0458 | N/A | N/A | 30.0005 | 27.6761 | 27.3065 | 27.4913 | 22.9033 | 22.8804 | 22.8918 | N/A | N/A | N/A
Propranolol | 0.0016 | 1 | 15.0198 | 15.1158 | N/A | N/A | 15.0678 | 32.1101 | 32.2818 | 32.196 | 29.7748 | 29.9268 | 29.8508 | 20.7943 | 21.0065 | 20.9004 | 27.7318 | 27.6824 | 27.7071 | 29.5016 | 29.666 | N/A | N/A | 29.5838 | 27.4447 | 27.7068 | 27.5758 | 23.4809 | 23.4249 | 23.4529 | N/A | N/A | N/A
Propranolol | 0.008 | 1 | 15.2075 | 15.2801 | N/A | N/A | 15.2438 | 32.3168 | 32.6329 | 32.4748 | 29.1601 | 29.3707 | 29.2654 | 21.3582 | 21.2715 | 21.3149 | 27.5952 | 27.5835 | 27.5894 | 29.7534 | 29.7038 | N/A | N/A | 29.7286 | 28.0931 | 27.7577 | 27.9254 | 23.337 | 23.2387 | 23.2878 | N/A | N/A | N/A
Propranolol | 0.04 | 1 | 14.8558 | 14.8434 | N/A | N/A | 14.8496 | 30.3494 | 30.5732 | 30.4613 | 26.3823 | 26.6084 | 26.4954 | 20.4523 | 20.4321 | 20.4422 | 26.8495 | 26.6902 | 26.7699 | 28.806 | 28.555 | N/A | N/A | 28.6805 | 26.7168 | 26.6941 | 26.7055 | 21.5696 | 21.8105 | 21.6901 | N/A | N/A | N/A
Propranolol | 0 | 2 | 14.3622 | 14.5842 | N/A | N/A | 14.4732 | 30.9004 | 31.1247 | 31.0125 | 29.4391 | 29.3311 | 29.3851 | 21.0186 | 20.8235 | 20.921 | 27.7093 | 27.6843 | 27.6968 | 29.8775 | 29.8455 | N/A | N/A | 29.8615 | 28.3453 | 28.4791 | 28.4122 | 23.6504 | 23.6516 | 23.651 | N/A | N/A | N/A
Propranolol | 64*10 ^-6 | 2 | 14.3901 | 14.3606 | N/A | N/A | 14.3754 | 30.6091 | 30.5267 | 30.5679 | 28.6547 | 28.9353 | 28.795 | 20.3719 | 20.6204 | 20.4961 | 27.4623 | 27.9533 | 27.7078 | 29.5928 | 29.777 | N/A | N/A | 29.6849 | 27.5954 | 27.9924 | 27.7939 | 23.3742 | 23.6969 | 23.5356 | N/A | N/A | N/A
Propranolol | 0.32*10^-3 | 2 | 14.7067 | 15.0322 | N/A | N/A | 14.8695 | 31.8472 | 31.6706 | 31.7589 | 29.3957 | 29.5939 | 29.4948 | 20.8419 | 20.7302 | 20.7861 | 28.0164 | 27.6936 | 27.855 | 30.2986 | 30.1046 | N/A | N/A | 30.2016 | 28.2366 | 27.9869 | 28.1117 | 23.9634 | 23.5082 | 23.7358 | N/A | N/A | N/A
Propranolol | 0.0016 | 2 | 15.1662 | 15.0769 | N/A | N/A | 15.1215 | 32.0921 | 32.4999 | 32.296 | 29.6673 | 29.6103 | 29.6388 | 20.7232 | 21.0271 | 20.8751 | 27.894 | 28.2238 | 28.0589 | 29.9797 | 30.002 | N/A | N/A | 29.9908 | 27.9462 | 27.9229 | 27.9346 | 24.0342 | 23.8285 | 23.9313 | N/A | N/A | N/A
Propranolol | 0.008 | 2 | 15.2769 | 15.1646 | N/A | N/A | 15.2208 | 31.9656 | 31.9435 | 31.9545 | 29.0657 | 29.0074 | 29.0366 | 20.7855 | 21.0594 | 20.9225 | 27.8201 | 27.7447 | 27.7824 | 29.7797 | 30.0846 | N/A | N/A | 29.9321 | 27.8531 | 27.7852 | 27.8191 | 24.435 | 24.035 | 24.235 | N/A | N/A | N/A
Propranolol | 0.04 | 2 | 16.2772 | 16.4689 | N/A | N/A | 16.3731 | 32.8507 | 32.8249 | 32.8378 | 28.6602 | 28.673 | 28.6666 | 21.7827 | 21.9626 | 21.8727 | 28.2836 | 28.769 | 28.5263 | 30.9363 | 31.3486 | N/A | N/A | 31.1424 | 28.7523 | 28.5035 | 28.6279 | 24.425 | 24.7809 | 24.603 | N/A | N/A | N/A
Propranolol | 0 | 3 | 14.4231 | 14.5526 | N/A | N/A | 14.4879 | 31.525 | 31.2266 | 31.3758 | 28.865 | 28.876 | 28.8705 | 20.6729 | 20.4855 | 20.5792 | 26.749 | 27.1838 | 26.9664 | 29.8868 | 30.143 | N/A | N/A | 30.0149 | 27.5553 | 27.9964 | 27.7759 | 23.6074 | 23.4776 | 23.5425 | N/A | N/A | N/A
Propranolol | 64*10 ^-6 | 3 | 14.9279 | 14.7627 | N/A | N/A | 14.8453 | 31.7162 | 31.6509 | 31.6835 | 29.0972 | 28.9895 | 29.0434 | 20.6593 | 20.45 | 20.5546 | 27.6719 | 27.7294 | 27.7006 | 29.7092 | 29.8198 | N/A | N/A | 29.7645 | 28.7022 | 28.3154 | 28.5088 | 23.8264 | 23.5238 | 23.6751 | N/A | N/A | N/A
Propranolol | 0.32*10^-3 | 3 | 14.7391 | 14.6853 | N/A | N/A | 14.7122 | 31.5138 | 31.1293 | 31.3216 | 28.867 | 28.8335 | 28.8503 | 20.2014 | 20.3084 | 20.2549 | 27.7 | 27.6316 | 27.6658 | 30.3769 | 30.2814 | N/A | N/A | 30.3292 | 27.8562 | 27.9059 | 27.8811 | 23.6378 | 23.6071 | 23.6224 | N/A | N/A | N/A
Propranolol | 0.0016 | 3 | 14.8259 | 15.1552 | N/A | N/A | 14.9905 | 31.0475 | 30.6384 | 30.843 | 28.7403 | 28.8127 | 28.7765 | 20.5592 | 20.7162 | 20.6377 | 27.8679 | 28.1659 | 28.0169 | 29.7078 | 29.8168 | N/A | N/A | 29.7623 | 27.9203 | 28.0506 | 27.9854 | 23.2541 | 23.4417 | 23.3479 | N/A | N/A | N/A
Propranolol | 0.008 | 3 | 14.5738 | 14.8218 | N/A | N/A | 14.6978 | 31.3214 | 31.2277 | 31.2746 | 28.3919 | 28.4895 | 28.4407 | 20.5494 | 20.7619 | 20.6557 | 28.4044 | 28.0491 | 28.2267 | 29.838 | 29.7703 | N/A | N/A | 29.8041 | 27.8563 | 27.5752 | 27.7158 | 23.4764 | 23.4956 | 23.486 | N/A | N/A | N/A
Propranolol | 0.04 | 3 | 14.0319 | 14.0192 | N/A | N/A | 14.0255 | 30.3872 | 30.7288 | 30.558 | 26.2919 | 26.2536 | 26.2728 | 20.2711 | 20.316 | 20.2936 | 26.4364 | 26.3925 | 26.4144 | 29.4175 | 29.3991 | N/A | N/A | 29.4083 | 27.5729 | 27.308 | 27.4405 | 21.5437 | 21.8799 | 21.7118 | N/A | N/A | N/A
Rifampicin | 0 | 1 | 14.4392 | 14.5709 | N/A | N/A | 14.5051 | 31.4659 | 31.2137 | 31.3398 | 28.8042 | 28.5365 | 28.6703 | 20.7995 | 20.7997 | 20.7996 | 26.5397 | 26.3215 | 26.4306 | 29.2106 | 29.5278 | N/A | N/A | 29.3692 | 28.5398 | 28.7217 | 28.6307 | 23.5411 | 23.7404 | 23.6407 | N/A | N/A | N/A
Rifampicin | 0.32*10^-3 | 1 | 15.0202 | 15.0773 | N/A | N/A | 15.0488 | 31.2216 | 31.6371 | 31.4294 | 28.6245 | 28.7599 | 28.6922 | 20.834 | 20.9806 | 20.9073 | 26.3967 | 26.24 | 26.3184 | 29.3376 | 29.1349 | N/A | N/A | 29.2363 | 28.9548 | 28.9761 | 28.9654 | 23.4738 | 23.653 | 23.5634 | N/A | N/A | N/A
Rifampicin | 0.0016 | 1 | 15.1657 | 15.1232 | N/A | N/A | 15.1445 | 31.2438 | 31.242 | 31.2429 | 28.3504 | 28.3506 | 28.3505 | 20.7355 | 20.677 | 20.7063 | 26.4404 | 26.5211 | 26.4807 | 29.4477 | 29.0006 | N/A | N/A | 29.2242 | 28.3132 | 28.6344 | 28.4738 | 23.7761 | 23.7805 | 23.7783 | N/A | N/A | N/A
Rifampicin | 0.008 | 1 | 14.547 | 14.463 | N/A | N/A | 14.505 | 32.3754 | 32.332 | 32.3537 | 27.8269 | 27.8573 | 27.8421 | 20.5916 | 20.1606 | 20.3761 | 25.6889 | 26.0114 | 25.8501 | 29.36 | 29.619 | N/A | N/A | 29.4895 | 28.3452 | 28.4546 | 28.3999 | 23.5717 | 23.4152 | 23.4935 | N/A | N/A | N/A
Rifampicin | 0.04 | 1 | 14.2777 | 14.5175 | N/A | N/A | 14.3976 | 31.5309 | 31.2866 | 31.4087 | 27.2667 | 27.6717 | 27.4692 | 20.5347 | 20.4666 | 20.5006 | 26.0686 | 26.3855 | 26.227 | 29.7778 | 29.5631 | N/A | N/A | 29.6705 | 28.4977 | 28.7633 | 28.6305 | 23.7593 | 23.7672 | 23.7632 | N/A | N/A | N/A
Rifampicin | 0.2 | 1 | 14.1556 | 14.3146 | N/A | N/A | 14.2351 | 32.1933 | 32.5264 | 32.3599 | 26.3423 | 26.3848 | 26.3635 | 19.7755 | 19.7316 | 19.7535 | 25.2737 | 24.912 | 25.0928 | 28.9772 | 28.943 | N/A | N/A | 28.9601 | 28.6877 | 28.6997 | 28.6937 | 22.6201 | 22.3621 | 22.4911 | N/A | N/A | N/A
Rifampicin | 0 | 2 | 14.7169 | 15.0958 | N/A | N/A | 14.9064 | 31.6643 | 31.5556 | 31.6099 | 28.2947 | 28.7138 | 28.5043 | 20.6493 | 20.8038 | 20.7265 | 25.3412 | 25.3629 | 25.352 | 29.7576 | 29.4989 | N/A | N/A | 29.6283 | 28.661 | 28.8667 | 28.7638 | 23.1703 | 23.0254 | 23.0979 | N/A | N/A | N/A
Rifampicin | 0.32*10^-3 | 2 | 14.6101 | 14.9387 | N/A | N/A | 14.7744 | 31.7193 | 32.0904 | 31.9048 | 29.2713 | 28.851 | 29.0612 | 21.0423 | 21.0531 | 21.0477 | 25.3255 | 24.9694 | 25.1475 | 29.6242 | 29.8901 | N/A | N/A | 29.7571 | 29.0011 | 28.6402 | 28.8206 | 23.2898 | 23.4385 | 23.3641 | N/A | N/A | N/A
Rifampicin | 0.0016 | 2 | 15.1501 | 14.8941 | N/A | N/A | 15.0221 | 31.4636 | 31.3895 | 31.4265 | 28.5483 | 28.6213 | 28.5848 | 20.848 | 20.6541 | 20.751 | 25.2092 | 25.3595 | 25.2844 | 29.5306 | 29.7096 | N/A | N/A | 29.6201 | 28.2334 | 28.5916 | 28.4125 | 23.4185 | 23.2322 | 23.3253 | N/A | N/A | N/A
Rifampicin | 0.008 | 2 | 14.8927 | 15.2076 | N/A | N/A | 15.0502 | 31.8492 | 31.7122 | 31.7807 | 28.3487 | 28.6511 | 28.4999 | 20.7024 | 20.8895 | 20.7959 | 25.4494 | 25.5256 | 25.4875 | 29.8546 | 30.1862 | N/A | N/A | 30.0204 | 29.0528 | 29.0597 | 29.0562 | 23.7015 | 23.5062 | 23.6039 | N/A | N/A | N/A
Rifampicin | 0.04 | 2 | 14.8235 | 14.5384 | N/A | N/A | 14.6809 | 31.3289 | 31.6865 | 31.5077 | 27.9761 | 28.0051 | 27.9906 | 20.5864 | 20.6717 | 20.6291 | 25.2903 | 25.5858 | 25.4381 | 29.7911 | 29.7458 | N/A | N/A | 29.7684 | 28.7254 | 29.0145 | 28.87 | 23.427 | 23.426 | 23.4265 | N/A | N/A | N/A
Rifampicin | 0.2 | 2 | 14.1714 | 14.4285 | N/A | N/A | 14.3 | 31.2418 | 31.1779 | 31.2098 | 26.517 | 26.6996 | 26.6083 | 20.1479 | 20.4551 | 20.3015 | 24.3199 | 24.3296 | 24.3248 | 29.6178 | 29.7207 | N/A | N/A | 29.6693 | 28.7716 | 28.4552 | 28.6134 | 21.8135 | 21.7975 | 21.8055 | N/A | N/A | N/A
Rifampicin | 0 | 3 | 15.0656 | 14.8208 | N/A | N/A | 14.9432 | 31.6014 | 31.903 | 31.7522 | 28.2797 | 28.6323 | 28.456 | 20.4321 | 20.6143 | 20.5232 | 25.848 | 26.1256 | 25.9868 | 29.9245 | 29.535 | N/A | N/A | 29.7297 | 28.7015 | 28.8755 | 28.7885 | 24.0088 | 23.8041 | 23.9064 | N/A | N/A | N/A
Rifampicin | 0.32*10^-3 | 3 | 14.6232 | 14.6232 | N/A | N/A | 14.6232 | 31.746 | 31.7247 | 31.7353 | 28.5053 | 28.3945 | 28.4499 | 20.5031 | 20.8729 | 20.688 | 26.3024 | 26.4099 | 26.3562 | 29.7192 | 29.4012 | N/A | N/A | 29.5602 | 28.4028 | 28.6802 | 28.5415 | 23.8843 | 23.581 | 23.7326 | N/A | N/A | N/A
Rifampicin | 0.0016 | 3 | 14.4316 | 14.5673 | N/A | N/A | 14.4994 | 31.2785 | 31.4574 | 31.3679 | 28.8358 | 28.6062 | 28.721 | 20.534 | 20.598 | 20.566 | 26.296 | 26.3338 | 26.3149 | 29.4768 | 29.8255 | N/A | N/A | 29.6512 | 28.5584 | 28.6655 | 28.612 | 23.8074 | 23.9139 | 23.8606 | N/A | N/A | N/A
Rifampicin | 0.008 | 3 | 14.3355 | 14.0004 | N/A | N/A | 14.168 | 30.2747 | 30.2724 | 30.2736 | 27.0943 | 27.4485 | 27.2714 | 20.1507 | 20.5545 | 20.3526 | 26.7633 | 26.6336 | 26.6984 | 28.9069 | 28.9266 | N/A | N/A | 28.9167 | 28.4963 | 28.477 | 28.4867 | 23.5358 | 23.5354 | 23.5356 | N/A | N/A | N/A
Rifampicin | 0.04 | 3 | 14.3612 | 14.0659 | N/A | N/A | 14.2136 | 31.4394 | 31.3006 | 31.37 | 27.1662 | 27.0072 | 27.0867 | 20.3729 | 20.3084 | 20.3407 | 25.7491 | 26.1063 | 25.9277 | 29.331 | 29.6228 | N/A | N/A | 29.4769 | 28.4961 | 28.4502 | 28.4731 | 23.5307 | 23.1309 | 23.3308 | N/A | N/A | N/A
Rifampicin | 0.2 | 3 | 14.3657 | 13.9271 | N/A | N/A | 14.1464 | 31.2502 | 31.2212 | 31.2357 | 25.7994 | 25.7768 | 25.7881 | 19.6103 | 19.2903 | 19.4503 | 26.0698 | 25.6263 | 25.8481 | 28.9992 | 29.042 | N/A | N/A | 29.0206 | 28.5521 | 28.1729 | 28.3625 | 21.9926 | 22.2396 | 22.1161 | N/A | N/A | N/A
Triclosan | 0 | 1 | N/A | N/A | N/A | N/A | N/A | 33.7845 | 32.8816 | 33.3331 | 30.7292 | 30.7256 | 30.7274 | 21.9947 | 21.8474 | 21.921 | 26.9049 | 26.633 | 26.769 | 30.9279 | 30.5464 | 31.3731 | 30.7669 | 30.9036 | 31.1581 | 30.7698 | 30.964 | 26.6345 | 26.7019 | 26.6682 | 19.3678 | 19.7506 | 19.5592
Triclosan | 8* 10^-6 | 1 | N/A | N/A | N/A | N/A | N/A | 32.4968 | 33.682 | 33.0894 | 30.2089 | 30.5882 | 30.3985 | 21.6277 | 21.5719 | 21.5998 | 26.264 | 26.4269 | 26.3454 | 30.4603 | 30.1676 | 30.8608 | 30.7507 | 30.5599 | 30.1966 | 30.4057 | 30.3011 | 26.2863 | 26.1439 | 26.2151 | 18.9136 | 18.9596 | 18.9366
Triclosan | 40*10^-6 | 1 | N/A | N/A | N/A | N/A | N/A | Undetermined | 34.7725 | 34.7725 | 31.9938 | 32.4579 | 32.2259 | 23.2645 | 23.306 | 23.2852 | 27.6397 | 27.8354 | 27.7375 | 32.5285 | 31.8766 | 32.586 | 31.8463 | 32.2094 | 31.4177 | 31.2077 | 31.3127 | 28.4483 | 28.3246 | 28.3865 | 20.4705 | 20.6797 | 20.5751
Triclosan | 0.2*10^-3 | 1 | N/A | N/A | N/A | N/A | N/A | 33.6127 | 33.0634 | 33.338 | 30.6081 | 30.5879 | 30.598 | 21.866 | 21.8426 | 21.8543 | 26.4937 | 26.7642 | 26.629 | 30.6713 | 30.7475 | 30.6938 | 31.2573 | 30.8425 | 30.3567 | 30.5613 | 30.459 | 26.8943 | 26.7899 | 26.8421 | 19.6812 | 19.6997 | 19.6905
Triclosan | 0.001 | 1 | N/A | N/A | N/A | N/A | N/A | Undetermined | 35.3516 | 35.3516 | 31.1525 | 30.8836 | 31.0181 | 22.2724 | 22.2341 | 22.2533 | 27.0321 | 27.0787 | 27.0554 | 31.3189 | 31.4212 | 30.7339 | 31.298 | 31.193 | 30.6907 | 30.6211 | 30.6559 | 27.1791 | 27.152 | 27.1655 | 20.2984 | 20.5251 | 20.4118
Triclosan | 0.005 | 1 | N/A | N/A | N/A | N/A | N/A | 34.4837 | 35.2991 | 34.8914 | 31.3668 | 30.8775 | 31.1222 | 22.5531 | 22.5787 | 22.5659 | 26.9588 | 27.1749 | 27.0669 | 31.7841 | 31.449 | 30.7852 | 31.3511 | 31.3424 | 30.4632 | 31.2336 | 30.8484 | 27.0446 | 26.97 | 27.0073 | 20.7499 | 20.3867 | 20.5683
Triclosan | 0 | 2 | N/A | N/A | N/A | N/A | N/A | 31.2132 | 31.2388 | 31.226 | 31.4782 | 31.5759 | 31.527 | 23.3766 | 23.4716 | 23.4241 | 28.2696 | 27.8932 | 28.0814 | 30.638 | 30.6121 | N/A | N/A | 30.6251 | 28.7273 | 28.6571 | 28.6922 | 26.9613 | 27.278 | 27.1196 | 20.733 | 20.6759 | 20.7044
Triclosan | 8* 10^-6 | 2 | N/A | N/A | N/A | N/A | N/A | 33.643 | 33.6166 | 33.6298 | 30.4463 | 30.3015 | 30.3739 | 21.3467 | 20.901 | 21.1238 | 26.5464 | 26.563 | 26.5547 | 31.9858 | 31.4545 | N/A | N/A | 31.7201 | 29.8734 | 30.2903 | 30.0818 | 26.3225 | 26.4275 | 26.375 | 19.5933 | 19.6236 | 19.6085
Triclosan | 40*10^-6 | 2 | N/A | N/A | N/A | N/A | N/A | 33.3061 | 33.439 | 33.3726 | 31.301 | 31.2713 | 31.2861 | 22.8801 | 22.7659 | 22.823 | 27.5496 | 27.791 | 27.6703 | 32.5366 | 32.3629 | N/A | N/A | 32.4497 | 30.9306 | 31.2061 | 31.0684 | 27.6136 | 27.8396 | 27.7266 | 20.7603 | 20.8123 | 20.7863
Triclosan | 0.2*10^-3 | 2 | N/A | N/A | N/A | N/A | N/A | 35.7021 | Undetermined | 35.7021 | 31.2914 | 31.0222 | 31.1568 | 22.8905 | 22.4366 | 22.6635 | 27.4238 | 27.3026 | 27.3632 | 31.5685 | 31.5722 | N/A | N/A | 31.5703 | 30.8829 | 30.9424 | 30.9126 | 27.5584 | 27.6711 | 27.6148 | 20.9878 | 20.7497 | 20.8687
Triclosan | 0.001 | 2 | N/A | N/A | N/A | N/A | N/A | 33.9789 | 33.4759 | 33.7274 | 30.8446 | 30.5331 | 30.6888 | 22.0081 | 22.0784 | 22.0433 | 26.8154 | 26.8166 | 26.816 | 31.4686 | 31.6781 | N/A | N/A | 31.5734 | 31.2572 | 30.9366 | 31.0969 | 27.3158 | 27.0315 | 27.1736 | 19.7399 | 19.9028 | 19.8213
Triclosan | 0.005 | 2 | N/A | N/A | N/A | N/A | N/A | 35.6552 | 34.4183 | 35.0367 | 29.7454 | 29.9822 | 29.8638 | 21.46 | 21.5864 | 21.5232 | 26.698 | 26.6304 | 26.6642 | 30.7998 | 30.9464 | N/A | N/A | 30.8731 | 30.8434 | 30.7263 | 30.7848 | 26.4245 | 26.8531 | 26.6388 | 19.3785 | 19.3329 | 19.3557
Triclosan | 0 | 3 | N/A | N/A | N/A | N/A | N/A | 33.5105 | 34.8322 | 34.1714 | 30.1481 | 29.9879 | 30.068 | 21.7608 | 21.6684 | 21.7146 | 26.4446 | 26.3352 | 26.3899 | 31.5094 | 31.9951 | N/A | N/A | 31.7522 | 29.8179 | 29.9212 | 29.8695 | 27.3038 | 27.3515 | 27.3276 | 19.7809 | 19.9449 | 19.8629
Triclosan | 8* 10^-6 | 3 | N/A | N/A | N/A | N/A | N/A | 32.2253 | 32.428 | 32.3266 | 28.6743 | 28.8068 | 28.7406 | 20.5254 | 20.4115 | 20.4685 | 24.8 | 25.0141 | 24.9071 | 30.3284 | 30.3204 | N/A | N/A | 30.3244 | 29.0277 | 29.2997 | 29.1637 | 25.5004 | 25.6932 | 25.5968 | 18.5204 | 18.6134 | 18.5669
Triclosan | 40*10^-6 | 3 | N/A | N/A | N/A | N/A | N/A | Undetermined | Undetermined | Undetermined | 31.2971 | 31.4438 | 31.3705 | 23.2614 | 23.3825 | 23.322 | 27.8993 | 27.782 | 27.8406 | 32.652 | 32.8128 | N/A | N/A | 32.7324 | 31.8593 | 31.2178 | 31.5385 | 28.6258 | 28.6843 | 28.6551 | 21.4668 | 21.5625 | 21.5146
Triclosan | 0.2*10^-3 | 3 | N/A | N/A | N/A | N/A | N/A | 37.1055 | 36.0608 | 36.5832 | 30.7216 | 30.859 | 30.7903 | 22.4503 | 22.3941 | 22.4222 | 27.202 | 26.9075 | 27.0547 | 32.6169 | 32.1281 | N/A | N/A | 32.3725 | 31.0894 | 31.2256 | 31.1575 | 27.8708 | 27.8522 | 27.8615 | 20.763 | 20.8786 | 20.8208
Triclosan | 0.001 | 3 | N/A | N/A | N/A | N/A | N/A | 34.1974 | 33.5303 | 33.8638 | 29.6242 | 29.5006 | 29.5624 | 21.0182 | 21.292 | 21.1551 | 26.0956 | 26.4332 | 26.2644 | 31.6822 | 31.3869 | N/A | N/A | 31.5345 | 30.1281 | 30.3852 | 30.2567 | 26.2509 | 26.2147 | 26.2328 | 19.7079 | 19.6883 | 19.6981
Triclosan | 0.005 | 3 | N/A | N/A | N/A | N/A | N/A | 34.816 | 34.7305 | 34.7732 | 30.3988 | 30.185 | 30.2919 | 21.9313 | 22.2727 | 22.102 | 26.9197 | 26.9148 | 26.9172 | 32.0323 | 32.538 | N/A | N/A | 32.2851 | 30.989 | 31.3432 | 31.1661 | 27.2287 | 26.9752 | 27.102 | 20.6308 | 20.5672 | 20.599
Valproic acid | 0 | 1 | 15.8681 | 15.9485 | N/A | N/A | 15.9083 | 32.8765 | 32.5251 | 32.7008 | 31.1636 | 30.9163 | 31.04 | 22.002 | 21.884 | 21.943 | 27.3333 | 27.1458 | 27.2395 | 29.9813 | 30.1292 | N/A | N/A | 30.0553 | 30.3033 | 30.4327 | 30.368 | 24.905 | 25.1983 | 25.0516 | N/A | N/A | N/A
Valproic acid | 0.008 | 1 | 15.3991 | 15.497 | N/A | N/A | 15.4481 | 32.0005 | 32.4998 | 32.2502 | 30.7299 | 30.8981 | 30.814 | 21.483 | 21.3749 | 21.429 | 26.5446 | 26.8814 | 26.713 | 29.4669 | 29.7303 | N/A | N/A | 29.5986 | 29.3083 | 29.576 | 29.4421 | 24.3721 | 24.4847 | 24.4284 | N/A | N/A | N/A
Valproic acid | 0.04 | 1 | 15.7314 | 15.6638 | 15.3771 | N/A | 15.5908 | 32.1465 | 32.3053 | 32.2259 | 30.6846 | 30.5918 | 30.6382 | 21.1322 | 20.9333 | 21.0327 | 26.6707 | 26.766 | 26.7183 | 29.5713 | 29.7228 | N/A | N/A | 29.6471 | 29.2015 | 29.4734 | 29.3374 | 24.3011 | 24.4211 | 24.3611 | N/A | N/A | N/A
Valproic acid | 0.2 | 1 | 15.7632 | 15.6121 | 15.4975 | N/A | 15.6242 | 32.4721 | 31.6353 | 32.0537 | 30.7145 | 30.6724 | 30.6935 | 21.4226 | 21.4762 | 21.4494 | 26.9845 | 26.683 | 26.8338 | 29.9194 | 30.2373 | N/A | N/A | 30.0784 | 29.3552 | 29.6116 | 29.4834 | 24.5623 | 24.5418 | 24.5521 | N/A | N/A | N/A
Valproic acid | 1 | 1 | 16.6445 | 16.7247 | 16.7403 | N/A | 16.7032 | 32.1563 | 32.2029 | 32.1796 | 32.4256 | 32.7905 | 32.608 | 20.2157 | 20.2435 | 20.2296 | 27.2286 | 27.1059 | 27.1673 | 30.2712 | 30.375 | N/A | N/A | 30.3231 | 29.2403 | 29.4964 | 29.3683 | 23.4488 | 23.2696 | 23.3592 | N/A | N/A | N/A
Valproic acid | 5 | 1 | 16.3568 | 15.9252 | 16.2184 | N/A | 16.1668 | 30.2744 | 30.2604 | 30.2674 | 35.4471 | 35.3686 | 35.4079 | 19.1836 | 18.6687 | 18.9262 | 27.9184 | 27.7804 | 27.8494 | 26.8611 | 26.972 | N/A | N/A | 26.9165 | 28.5453 | 28.3598 | 28.4526 | 20.6428 | 20.8009 | 20.7219 | N/A | N/A | N/A
Valproic acid | 0 | 2 | 15.4468 | 15.3907 | 15.3843 | N/A | 15.4073 | 32.5113 | 32.2117 | 32.3615 | 29.659 | 29.9445 | 29.8017 | 21.3019 | 21.2679 | 21.2849 | 26.7485 | 26.3503 | 26.5494 | 29.4706 | 29.6513 | N/A | N/A | 29.5609 | 29.9923 | 29.8159 | 29.9041 | 24.6841 | 24.5726 | 24.6283 | N/A | N/A | N/A
Valproic acid | 0.008 | 2 | 15.3557 | 15.4282 | 15.4295 | N/A | 15.4045 | 32.0834 | 31.962 | 32.0227 | 30.2631 | 30.0171 | 30.1401 | 21.5144 | 21.4396 | 21.477 | 26.6698 | 26.6428 | 26.6563 | 29.4931 | 29.6785 | N/A | N/A | 29.5858 | 29.8956 | 29.8331 | 29.8643 | 24.8265 | 24.652 | 24.7393 | N/A | N/A | N/A
Valproic acid | 0.04 | 2 | 15.4301 | 15.4628 | 15.1934 | N/A | 15.3621 | 31.9924 | 32.3919 | 32.1921 | 29.7993 | 29.8247 | 29.812 | 21.2031 | 21.1931 | 21.1981 | 26.6864 | 26.5923 | 26.6394 | 29.5267 | 29.4709 | N/A | N/A | 29.4988 | 29.7569 | 29.8458 | 29.8014 | 24.6067 | 24.4323 | 24.5195 | N/A | N/A | N/A
Valproic acid | 0.2 | 2 | 15.3896 | 15.4357 | 15.336 | N/A | 15.3871 | 31.1544 | 31.2339 | 31.1941 | 29.8147 | 29.8318 | 29.8232 | 20.518 | 20.3367 | 20.4273 | 26.4508 | 26.3987 | 26.4248 | 29.8643 | 29.5153 | N/A | N/A | 29.6898 | 29.8436 | 29.5244 | 29.684 | 23.673 | 23.585 | 23.629 | N/A | N/A | N/A
Valproic acid | 1 | 2 | 15.8601 | 15.8445 | 16.1436 | N/A | 15.9494 | 30.9857 | 30.8057 | 30.8957 | 31.735 | 31.82 | 31.7775 | 19.6699 | 19.6179 | 19.6439 | 26.8384 | 26.3546 | 26.5965 | 29.7331 | 29.5275 | N/A | N/A | 29.6303 | 29.253 | 29.5026 | 29.3778 | 22.2214 | 22.0449 | 22.1332 | N/A | N/A | N/A
Valproic acid | 5 | 2 | 15.4456 | 15.9473 | N/A | N/A | 15.6964 | 30.2287 | 30.3231 | 30.2759 | 36.9992 | 35.7382 | 36.3687 | 19.6574 | 19.4507 | 19.554 | 28.575 | 28.565 | 28.57 | 26.5431 | 26.7718 | N/A | N/A | 26.6575 | 28.6096 | 28.4979 | 28.5537 | 20.4485 | 20.5107 | 20.4796 | N/A | N/A | N/A
Valproic acid | 0 | 3 | 15.4161 | 15.2692 | N/A | N/A | 15.3427 | 32.5023 | 32.3421 | 32.4222 | 28.8645 | 28.6822 | 28.7733 | 21.0403 | 21.2184 | 21.1294 | 26.2746 | 26.2104 | 26.2425 | 29.2412 | 29.1519 | N/A | N/A | 29.1966 | 29.455 | 29.4956 | 29.4753 | 23.4159 | 23.408 | 23.4119 | N/A | N/A | N/A
Valproic acid | 0.008 | 3 | 15.4699 | 15.5856 | 15.0676 | N/A | 15.3743 | 32.67 | 32.209 | 32.4395 | 28.8268 | 28.7404 | 28.7836 | 20.9552 | 20.9134 | 20.9343 | 26.0939 | 26.0925 | 26.0932 | 29.4909 | 29.2421 | N/A | N/A | 29.3665 | 29.2252 | 29.5092 | 29.3672 | 23.3518 | 23.2775 | 23.3147 | N/A | N/A | N/A
Valproic acid | 0.04 | 3 | 15.8927 | 15.7169 | 15.6145 | N/A | 15.7414 | 32.63 | 32.9202 | 32.7751 | 29.2092 | 29.0377 | 29.1234 | 21.3437 | 21.2798 | 21.3118 | 26.7059 | 26.7554 | 26.7307 | 29.3882 | 29.7101 | N/A | N/A | 29.5492 | 29.33 | 29.4542 | 29.3921 | 23.7867 | 23.6585 | 23.7226 | N/A | N/A | N/A
Valproic acid | 0.2 | 3 | 15.7466 | 15.7952 | 15.6597 | N/A | 15.7338 | 32.4285 | 32.5605 | 32.4945 | 29.3862 | 29.0107 | 29.1985 | 20.8066 | 20.6667 | 20.7366 | 26.5249 | 26.403 | 26.464 | 29.4731 | 29.7222 | N/A | N/A | 29.5977 | 28.9746 | 29.2644 | 29.1195 | 23.3855 | 23.4379 | 23.4117 | N/A | N/A | N/A
Valproic acid | 1 | 3 | 15.4271 | 15.3944 | 15.1955 | N/A | 15.339 | 30.8495 | 30.5522 | 30.7009 | 29.4397 | 29.3391 | 29.3894 | 18.9069 | 18.9692 | 18.938 | 25.6967 | 25.3895 | 25.5431 | 28.9225 | 28.7898 | N/A | N/A | 28.8562 | 28.8876 | 28.8427 | 28.8652 | 21.4857 | 21.4288 | 21.4572 | N/A | N/A | N/A
Valproic acid | 5 | 3 | 16.1209 | 15.6005 | 15.8219 | N/A | 15.8478 | 29.7801 | 29.8244 | 29.8023 | 32.7955 | 32.788 | 32.7918 | 18.6795 | 18.6224 | 18.651 | 26.8297 | 26.7646 | 26.7972 | 27.2486 | 26.9829 | N/A | N/A | 27.1157 | 27.603 | 27.6047 | 27.6039 | 20.5141 | 20.4156 | 20.4649 | N/A | N/A | N/A
Vitamin C | 0 | 1 | 16.8361 | 16.843 | N/A | N/A | 16.8396 | 34.3544 | 33.6452 | 33.9998 | 30.4383 | 30.3643 | 30.4013 | 22.7112 | 22.6831 | 22.6972 | 29.0772 | 28.7596 | 28.9184 | 30.9153 | 30.7439 | N/A | N/A | 30.8296 | 30.9944 | 30.7916 | 30.893 | 27.7015 | 27.8173 | 27.7594 | N/A | N/A | N/A
Vitamin C | 0.008 | 1 | 15.9027 | 15.7807 | N/A | N/A | 15.8417 | 32.9621 | 32.6681 | 32.8151 | 28.6666 | 28.7246 | 28.6956 | 21.0694 | 21.0728 | 21.0711 | 26.81 | 26.5549 | 26.6825 | 29.7835 | 29.3787 | N/A | N/A | 29.5811 | 30.0982 | 30.15 | 30.1241 | 26.2776 | 25.7793 | 26.0285 | N/A | N/A | N/A
Vitamin C | 0.04 | 1 | 15.4118 | 15.1382 | N/A | N/A | 15.275 | 32.1394 | 32.5209 | 32.3302 | 27.7554 | 27.8437 | 27.7996 | 20.8888 | 20.7202 | 20.8045 | 26.8743 | 26.5613 | 26.7178 | 28.6374 | 28.72 | N/A | N/A | 28.6787 | 29.461 | 29.738 | 29.5995 | 25.8898 | 25.6021 | 25.746 | N/A | N/A | N/A
Vitamin C | 0.2 | 1 | 15.3475 | 14.9045 | N/A | N/A | 15.126 | 32.2544 | 32.4811 | 32.3677 | 28.2805 | 28.0923 | 28.1864 | 20.8249 | 20.4745 | 20.6497 | 27.376 | 26.6384 | 27.0072 | 28.5845 | 28.4493 | N/A | N/A | 28.5169 | 29.2235 | 29.4268 | 29.3252 | 25.7015 | 25.5638 | 25.6326 | N/A | N/A | N/A
Vitamin C | 1 | 1 | 17.086 | 17.0687 | N/A | N/A | 17.0773 | 33.0838 | 33.1925 | 33.1381 | 28.6983 | 28.5039 | 28.6011 | 21.6857 | 21.6168 | 21.6512 | 28.0372 | 28.104 | 28.0706 | 28.2036 | 27.8152 | N/A | N/A | 28.0094 | 27.4642 | 27.6092 | 27.5367 | 25.8301 | 26.0813 | 25.9557 | N/A | N/A | N/A
Vitamin C | 10 | 1 | 16.1157 | 16.4448 | N/A | N/A | 16.2802 | 32.7987 | 32.7332 | 32.7659 | 29.6802 | 29.9205 | 29.8004 | 22.3004 | 22.6854 | 22.4929 | 28.9283 | 28.6174 | 28.7729 | 28.9726 | 29.2373 | N/A | N/A | 29.1049 | 26.0318 | 26.3937 | 26.2128 | 26.9077 | 27.1005 | 27.0041 | N/A | N/A | N/A
Vitamin C | 0 | 2 | 15.2824 | 14.9522 | N/A | N/A | 15.1173 | 30.6109 | 30.6806 | 30.6457 | 28.8133 | 28.8644 | 28.8389 | 22.5274 | 22.2168 | 22.3721 | 27.038 | 26.8216 | 26.9298 | 27.7383 | 27.8552 | N/A | N/A | 27.7968 | 32.0865 | 32.1935 | 32.14 | 27.039 | 26.5391 | 26.789 | N/A | N/A | N/A
Vitamin C | 0.008 | 2 | 14.9935 | 14.9312 | N/A | N/A | 14.9624 | 30.0597 | 30.4952 | 30.2774 | 27.7388 | 28.0463 | 27.8926 | 22.7076 | 22.4094 | 22.5585 | 26.179 | 26.4233 | 26.3012 | 26.9235 | 26.9166 | N/A | N/A | 26.9201 | 32.186 | 31.7354 | 31.9607 | 26.6688 | 26.892 | 26.7804 | N/A | N/A | N/A
Vitamin C | 0.04 | 2 | 14.712 | 14.8488 | N/A | N/A | 14.7804 | 31.1769 | 30.7499 | 30.9634 | 28.4002 | 28.519 | 28.4596 | 21.5272 | 21.5887 | 21.5579 | 26.1263 | 25.9386 | 26.0325 | 26.7402 | 26.4115 | N/A | N/A | 26.5758 | 31.3997 | 32.7375 | 32.0686 | 26.8401 | 26.4803 | 26.6602 | N/A | N/A | N/A
Vitamin C | 0.2 | 2 | 14.3217 | 13.6958 | N/A | N/A | 14.0088 | 30.6035 | 30.5614 | 30.5824 | 28.1812 | 28.2795 | 28.2304 | 21.9345 | 21.514 | 21.7242 | 26.049 | 25.7098 | 25.8794 | 26.2605 | 26.366 | N/A | N/A | 26.3132 | 31.5882 | 31.6993 | 31.6438 | 25.6763 | 26.0942 | 25.8853 | N/A | N/A | N/A
Vitamin C | 1 | 2 | 15.8586 | 16.0552 | N/A | N/A | 15.9569 | 31.0492 | 30.8898 | 30.9695 | 28.5927 | 28.6678 | 28.6303 | 22.7389 | 22.7673 | 22.7531 | 26.5454 | 26.5637 | 26.5546 | 27.7458 | 27.758 | N/A | N/A | 27.7519 | 33.6146 | Undetermined | 33.6146 | 27.2072 | 26.8225 | 27.0149 | N/A | N/A | N/A
Vitamin C | 10 | 2 | 14.4866 | 14.5174 | N/A | N/A | 14.502 | 27.5132 | 27.0531 | 27.2831 | 27.9116 | 27.8353 | 27.8734 | 23.9385 | 24.1328 | 24.0356 | 25.7491 | 25.6278 | 25.6885 | 26.846 | 26.8088 | N/A | N/A | 26.8274 | 32.6604 | 32.119 | 32.3897 | 25.9151 | 26.1091 | 26.0121 | N/A | N/A | N/A
Vitamin C | 0 | 3 | 18.2489 | 18.3807 | N/A | N/A | 18.3148 | 34.3131 | Undetermined | 34.3131 | 27.9464 | 28.3773 | 28.1618 | 23.1765 | 23.0603 | 23.1184 | 27.4594 | 27.2275 | 27.3435 | 31.253 | 31.9779 | N/A | N/A | 31.6155 | 30.8313 | 30.7506 | 30.791 | 25.3928 | 25.533 | 25.4629 | N/A | N/A | N/A
Vitamin C | 0.008 | 3 | 16.5072 | 16.3774 | N/A | N/A | 16.4423 | 33.2796 | 32.7237 | 33.0017 | 26.2739 | 26.4236 | 26.3488 | 21.892 | 21.8304 | 21.8612 | 26.3175 | 26.4232 | 26.3704 | 30.1604 | 30.575 | N/A | N/A | 30.3677 | 30.3795 | 30.2192 | 30.2994 | 24.0544 | 24.2324 | 24.1434 | N/A | N/A | N/A
Vitamin C | 0.04 | 3 | 15.4681 | 15.5785 | N/A | N/A | 15.5233 | 32.0294 | 31.6717 | 31.8506 | 24.9201 | 25.2357 | 25.0779 | 21.2025 | 20.921 | 21.0617 | 25.4095 | 25.4821 | 25.4458 | 29.3687 | 29.6932 | N/A | N/A | 29.531 | 29.6085 | 29.4988 | 29.5536 | 23.5501 | 23.3855 | 23.4678 | N/A | N/A | N/A
Vitamin C | 0.2 | 3 | 16.9051 | 16.8552 | N/A | N/A | 16.8802 | 33.5748 | 32.8875 | 33.2311 | 26.4207 | 26.2977 | 26.3592 | 22.3949 | 22.313 | 22.3539 | 26.6166 | 26.4927 | 26.5547 | 30.8196 | 30.8909 | N/A | N/A | 30.8553 | 30.6014 | 30.5917 | 30.5965 | 24.8336 | 24.9475 | 24.8906 | N/A | N/A | N/A
Vitamin C | 1 | 3 | 18.291 | 18.1864 | N/A | N/A | 18.2387 | 34.4757 | 34.6695 | 34.5726 | 27.5466 | 27.659 | 27.6028 | 23.3587 | 23.343 | 23.3508 | 27.6167 | 27.6906 | 27.6536 | 31.7149 | 31.8044 | N/A | N/A | 31.7597 | 30.904 | 30.9805 | 30.9422 | 26.118 | 26.0321 | 26.075 | N/A | N/A | N/A
Vitamin C | 10 | 3 | 16.3273 | 16.2133 | N/A | N/A | 16.2703 | 33.5067 | 34.1772 | 33.842 | 27.3237 | 27.2911 | 27.3074 | 22.5809 | 22.4774 | 22.5291 | 27.2725 | 27.3263 | 27.2994 | 28.8092 | 29.2031 | N/A | N/A | 29.0062 | 26.4989 | 26.5849 | 26.5419 | 24.6039 | 24.7119 | 24.6579 | N/A | N/A | N/A

## Concentrations GSH depletion
Supplement 5: Concentrations used for the glutathione depletion assay in HepG2 cells.
Column A: compound name. Columns B to G: final concentration of compound added to DMEM medium.
N/A: not applicable.
Compound | control [mM] | C1 [mM] | C2 [mM] | C3[mM] | C4[mM] | C5[mM]
Acetaminophen | 0 | 0.316 | 1 | 3.16 | 10 | 31.6
Aspirin | 0 | 0.316 | 1 | 3.16 | 10 | 31.6
Buspirone | 0 | 0.1 | 0.316 | 1 | 3.16 | 6.32
Carbamazepine | 0 | 0.0316 | 0.1 | 0.316 | 1 | 3.16
Chlorpheniramine | 0 | 0.0316 | 0.1 | 0.316 | 1 | 3.16
Clonidine | 0 | 0.1 | 0.316 | 1 | 3.16 | 10
Diclofenac | 0 | 0.0316 | 0.1 | 0.316 | 1 | 3.16
Dimethylsulfoxide | 0 | 14 | 44.5 | 140 | 445 | 1400
Ethanol | 0 | 31.6 | 100 | 316 | 1000 | 3160
Famotidine | 0 | 0.1 | 0.316 | 1 | 3.16 | 10
Glucose | 0 | 3.16 | 10 | 31.6 | 100 | 316
Hydroxyzine | 0 | 0.01 | 0.0316 | 0.1 | 0.316 | 1
Isoniazide | 0 | 1 | 3.16 | 10 | 31.6 | 100
Ketoconazole | 0 | 0.00316 | 0.01 | 0.0316 | 0.1 | 0.316
Labetalol | 0 | 0.00316 | 0.01 | 0.0316 | 0.1 | 0.316
Levofloxacin | 0 | 0.1 | 0.316 | 1 | 3.16 | N/A
Melatonin | 0 | 0.1 | 0.316 | 1 | 3.16 | 10
Methylparaben | 0 | 0.00316 | 0.01 | 0.0316 | 0.1 | 0.316
N- acetylcysteine | 0 | 0.1 | 0.316 | 1 | 3.16 | 10
Nimesulide | 0 | 0.125 | 0.25 | 0.5 | 1 | 2
Nitrofurantoin | 0 | 0.01 | 0.0316 | 0.1 | 0.316 | 1
Phenylbutazone | 0 | 0.0316 | 0.1 | 0.316 | 1 | 3.16
Promethazine | 0 | 0.01 | 0.0316 | 0.1 | 0.316 | 1
Propranolol | 0 | 0.00316 | 0.01 | 0.0316 | 0.1 | 0.316
Rifampicin | 0 | 0.01 | 0.0316 | 0.1 | 0.316 | 1
Triclosan | 0 | 0.00316 | 0.01 | 0.0316 | 0.1 | 0.316
Valproic acid | 0 | 0.316 | 1 | 3.16 | 10 | 31.6
Vitamin C | 0 | 0.316 | 1 | 3.16 | 10 | 31.6

## Raw data GSH depletion
Supplement 5: Raw data of glutathione depletion assay in HepG2 cells. In case of phenylbutazone 1000x stock solutions in DMSO
were used for the lower four concentrations, and a 200x stock solution was used for the highest concentration. Separate controls for each condition were utilized.
The 0.1% DMSO control is given as control1 and the 0.5% DMSO control is given as control2. For all other compounds, the control is given as control1.
For final DMSO concentrations please refer to Supplement1. Column A: compound name. Column B: biological replicate. Column C: technical replicate.
Columns D to J: baseline corrected fluorescence values for the ratio dibrombimane : HOECHST. Concentration abbreviations refer to Supplement 5 Concentrations GSH depletion columns B to G.
RFU: relative fluorescence unit. N/A: not applicable. |  |  | Missing: missing values due to experimental reasons.
Compound | biological replicate | technical replicate | control1 [RFU] | C1 [RFU] | C2 [RFU] | C3 [RFU] | control2 [RFU] | C4 [RFU] | C5 [RFU]
Acetaminophen | 1 | 1 | 0.40254 | 0.27914 | 0.43063 | 0.34822 | N/A | 0.19283 | -0.16036
Acetaminophen | 1 | 2 | 0.38359 | 0.28232 | 0.43521 | 0.26375 | N/A | 0.17349 | -0.14941
Acetaminophen | 1 | 3 | 0.37583 | 0.34423 | 0.40981 | 0.2563 | N/A | 0.23873 | -0.095287
Acetaminophen | 2 | 1 | 0.37011 | 0.14756 | 0.21334 | 0.34322 | N/A | 0.1312 | -0.0583
Acetaminophen | 2 | 2 | 0.3207 | 0.18253 | 0.26903 | 0.31316 | N/A | 0.1344 | -0.0874
Acetaminophen | 2 | 3 | 0.22216 | 0.19923 | 0.29128 | 0.26941 | N/A | 0.1839 | -0.0642
Acetaminophen | 3 | 1 | 0.3223 | 0.328 | 0.3945 | 0.2596 | N/A | 0.1312 | -0.0583
Acetaminophen | 3 | 2 | 0.3202 | 0.3301 | 0.2864 | 0.2262 | N/A | 0.1344 | -0.0874
Acetaminophen | 3 | 3 | 0.3003 | 0.3364 | 0.348 | 0.2703 | N/A | 0.1839 | -0.0642
Aspirin | 1 | 1 | 0.12365 | 0.11264 | 0.11915 | 0.13555 | N/A | 0.06053 | 0.0056267
Aspirin | 1 | 2 | 0.11087 | 0.13078 | 0.11335 | 0.13336 | N/A | 0.066751 | 0.0024701
Aspirin | 1 | 3 | 0.11257 | 0.12372 | 0.11089 | 0.11281 | N/A | 0.089034 | 0.0024966
Aspirin | 2 | 1 | 0.12573 | 0.15473 | 0.13059 | 0.13225 | N/A | 0.041194 | 0.0015232
Aspirin | 2 | 2 | 0.10701 | 0.12231 | 0.11641 | 0.14278 | N/A | 0.050153 | -0.00035011
Aspirin | 2 | 3 | 0.10649 | 0.13053 | 0.11114 | 0.10533 | N/A | 0.069503 | -0.00037381
Aspirin | 3 | 1 | 0.10202 | 0.14833 | 0.11753 | 0.099784 | N/A | 0.080061 | 0.0034651
Aspirin | 3 | 2 | 0.10174 | 0.11192 | 0.10678 | 0.0946 | N/A | 0.080238 | -0.00081852
Aspirin | 3 | 3 | 0.10824 | 0.10608 | 0.11627 | 0.097488 | N/A | 0.092605 | -0.0017282
Buspirone | 1 | 1 | 0.45453 | 0.39389 | 0.42902 | 0.34315 | N/A | -0.029116 | -0.095702
Buspirone | 1 | 2 | 0.50207 | 0.35558 | 0.36814 | 0.21561 | N/A | -0.039783 | -0.07562
Buspirone | 1 | 3 | 0.4647 | 0.35443 | 0.37418 | 0.2301 | N/A | -0.037885 | -0.075349
Buspirone | 2 | 1 | 0.31332 | 0.41035 | 0.34859 | 0.14528 | N/A | missing | -0.076256
Buspirone | 2 | 2 | 0.29732 | 0.34326 | 0.32148 | 0.12165 | N/A | missing | -0.035394
Buspirone | 2 | 3 | 0.3035 | 0.33771 | 0.32424 | 0.13924 | N/A | missing | 0.013889
Buspirone | 3 | 1 | 0.21469 | 0.26523 | 0.32156 | 0.19336 | N/A | 0.023213 | -0.080543
Buspirone | 3 | 2 | 0.38273 | 0.34488 | 0.35833 | 0.21942 | N/A | -0.045876 | -0.066411
Buspirone | 3 | 3 | 0.4184 | 0.3615 | 0.40446 | 0.20861 | N/A | 0.023245 | -0.045139
Carbamazepine | 1 | 1 | 0.15643 | 0.13459 | 0.14244 | 0.11083 | N/A | 0.023214 | 0.0028907
Carbamazepine | 1 | 2 | 0.13067 | 0.12126 | 0.12468 | 0.11105 | N/A | 0.032154 | 0.0044055
Carbamazepine | 1 | 3 | 0.13031 | 0.12017 | 0.12115 | 0.12282 | N/A | 0.042455 | 0.0040749
Carbamazepine | 2 | 1 | 0.15924 | 0.13806 | 0.11604 | 0.076928 | N/A | 0.0082308 | 0.0021378
Carbamazepine | 2 | 2 | 0.11043 | 0.1183 | 0.12219 | 0.10519 | N/A | 0.014896 | 0.0016659
Carbamazepine | 2 | 3 | 0.084642 | 0.10805 | 0.11505 | 0.10259 | N/A | 0.027313 | 0.0021572
Carbamazepine | 3 | 1 | 0.13023 | 0.12842 | 0.11248 | 0.11648 | N/A | 0.1986 | 0.0058792
Carbamazepine | 3 | 2 | 0.13739 | 0.12591 | 0.24735 | 0.10226 | N/A | 0.066698 | 0.0058686
Carbamazepine | 3 | 3 | 0.11817 | 0.12672 | 0.10539 | 0.095346 | N/A | 0.04543 | 0.0039043
Chlorpheniramine | 1 | 1 | 1.5091 | 1.132 | 0.2203 | -0.0034889 | N/A | -0.023408 | -0.0043144
Chlorpheniramine | 1 | 2 | 1.193 | 0.89692 | 0.29501 | -0.0015565 | N/A | -0.019908 | -0.00058741
Chlorpheniramine | 1 | 3 | 1.1959 | 1.0906 | 0.33076 | -0.010326 | N/A | -0.017455 | -0.0053368
Chlorpheniramine | 2 | 1 | 1.073 | 0.028327 | 0.20528 | -0.0015403 | N/A | 0.0032609 | -0.0015388
Chlorpheniramine | 2 | 2 | 0.86922 | 0.34324 | 0.12317 | -0.00059411 | N/A | 0.0013375 | -0.00059354
Chlorpheniramine | 2 | 3 | 0.88859 | 0.40903 | 0.17332 | -0.0074975 | N/A | -0.0044343 | -0.0054559
Chlorpheniramine | 3 | 1 | 1.2081 | 1.1623 | 0.37271 | 0.0012779 | N/A | 0.0092031 | -0.00058086
Chlorpheniramine | 3 | 2 | 1.2294 | 1.1896 | 0.49046 | -0.0015716 | N/A | -0.0053166 | 0.0031483
Chlorpheniramine | 3 | 3 | 1.0266 | 0.91969 | 0.35464 | 0.0022011 | N/A | -0.0015388 | 0.006413
Clonidine | 1 | 1 | 0.14719 | 0.13264 | 0.14534 | 0.16641 | N/A | -0.002892 | 0.0099021
Clonidine | 1 | 2 | 0.11442 | 0.10423 | 0.11641 | 0.098199 | N/A | 0.0098664 | 0.0007535
Clonidine | 1 | 3 | 0.1191 | 0.077368 | 0.10795 | 0.10324 | N/A | -0.000146 | -0.002853
Clonidine | 2 | 1 | 0.1438 | 0.1506 | 0.1102 | 0.1045 | N/A | 0.0016 | -0.0001
Clonidine | 2 | 2 | 0.1087 | 0.1205 | 0.1123 | 0.0851 | N/A | 0.0025 | -0.001
Clonidine | 3 | 1 | 0.1242 | 0.1191 | 0.116 | 0.1113 | N/A | 0.0025 | 0.0016
Clonidine | 3 | 2 | 0.1084 | 0.0941 | 0.1095 | 0.111 | N/A | 0.0361 | -0.0011
Clonidine | 3 | 3 | 0.1166 | 0.1089 | 0.11 | 0.1021 | N/A | 0.0007 | 0.0017
Diclofenac | 1 | 1 | 1.0341 | 0.34332 | 0.49815 | 0.081877 | N/A | 0.0097087 | -0.0029557
Diclofenac | 1 | 2 | 1.0917 | 0.83134 | 0.68241 | 0.10428 | N/A | 0.013372 | 0.0068293
Diclofenac | 1 | 3 | 1.0799 | 1.2102 | 0.82861 | 0.17977 | N/A | 0.013481 | 0
Diclofenac | 2 | 1 | 1.2683 | 0.80903 | 0.30949 | 0.045516 | N/A | 0.0010142 | -0.0019512
Diclofenac | 2 | 2 | 1.1 | 0.74963 | 0.7176 | 0.066288 | N/A | -0.0020387 | -0.0030519
Diclofenac | 2 | 3 | 1.1751 | 0.94932 | 0.93206 | 0.16474 | N/A | 0.0029268 | 0.0038314
Diclofenac | 3 | 1 | 1.2471 | 0.5098 | 0.77812 | 0.13284 | N/A | 0.02327 | 0.0010163
Diclofenac | 3 | 2 | 1.059 | 1.0288 | 0.82349 | 0.12667 | N/A | 0.010978 | -0.0058708
Diclofenac | 3 | 3 | 1.2001 | 0.85046 | 0.60408 | 0.1201 | N/A | 0.01165 | -0.0019417
Dimethylsulfoxide | 1 | 1 | 0.19707 | 0.19025 | 0.19828 | 0.18151 | N/A | 0.065179 | 0.00059737
Dimethylsulfoxide | 1 | 2 | 0.19758 | 0.19144 | 0.19984 | 0.18085 | N/A | 0.041787 | 0.00038454
Dimethylsulfoxide | 1 | 3 | 0.20082 | 0.20534 | 0.16161 | 0.19171 | N/A | 0.062724 | 0.00059043
Dimethylsulfoxide | 2 | 1 | 0.19442 | 0.22625 | 0.22336 | 0.213 | N/A | 0.08015 | 0.00093318
Dimethylsulfoxide | 2 | 2 | 0.19039 | 0.2306 | -0.00053381 | 0.20286 | N/A | 0.067544 | 0.00039675
Dimethylsulfoxide | 2 | 3 | 0.19896 | 0.236 | 0.23545 | 0.18316 | N/A | 0.085977 | 0.00057197
Dimethylsulfoxide | 3 | 1 | 0.1237 | 0.11791 | 0.087389 | 0.13308 | N/A | 0.091395 | -0.004391
Dimethylsulfoxide | 3 | 2 | 0.1155 | 0.10671 | 0.082732 | 0.12048 | N/A | 0.1058 | -0.005421
Dimethylsulfoxide | 3 | 3 | 0.12032 | 0.12364 | -0.002935 | 0.12309 | N/A | 0.10301 | -0.000615
Ethanol | 1 | 1 | 0.11985 | 0.12925 | 0.10442 | 0.1078 | N/A | 0.025687 | 0.0023051
Ethanol | 1 | 2 | 0.10956 | 0.1201 | 0.11734 | 0.079945 | N/A | 0.024901 | 0.0015446
Ethanol | 1 | 3 | 0.11671 | 0.10268 | 0.079919 | 0.064814 | N/A | 0.017786 | -0.0018358
Ethanol | 2 | 1 | 0.085777 | 0.1083 | 0.10044 | 0.069079 | N/A | 0.022517 | -0.0009742
Ethanol | 2 | 2 | 0.094955 | 0.1025 | 0.1099 | 0.076667 | N/A | 0.027464 | -0.0018733
Ethanol | 2 | 3 | 0.095676 | 0.096083 | 0.10005 | 0.097736 | N/A | 0.044582 | -0.00049644
Ethanol | 3 | 1 | 0.15046 | 0.1611 | 0.1542 | 0.15275 | N/A | 0.1382 | 0.065293
Ethanol | 3 | 2 | 0.15512 | 0.1568 | 0.16401 | 0.17565 | N/A | 0.1306 | 0.064307
Ethanol | 3 | 3 | 0.1546 | 0.16045 | 0.15604 | 0.13798 | N/A | 0.12993 | 0.0627
Famotidine | 1 | 1 | 0.20869 | 0.62931 | 0.49361 | 0.45462 | N/A | 0.13984 | 0.14112
Famotidine | 1 | 2 | 0.17362 | 0.46892 | 0.37969 | 0.29847 | N/A | 0.28972 | 0.67671
Famotidine | 1 | 3 | 0.20676 | 0.38525 | 0.3271 | 0.21892 | N/A | 0.14729 | 0.72338
Famotidine | 2 | 1 | 0.53917 | 0.39938 | 1.0128 | 0.23067 | N/A | 0.16194 | -0.02259
Famotidine | 2 | 2 | 0.31366 | 0.42012 | 0.14873 | 0.020014 | N/A | 0.21879 | -0.0012772
Famotidine | 2 | 3 | 0.26114 | 0.33115 | 0.27835 | 0.222 | N/A | 0.20133 | 0.044365
Famotidine | 3 | 1 | 0.10412 | 0.38111 | 0.37673 | 0.35828 | N/A | 0.51837 | -0.19533
Famotidine | 3 | 2 | 0.27758 | 0.38789 | 0.29602 | 0.29114 | N/A | 0.098011 | 0.081913
Famotidine | 3 | 3 | 0.23617 | 0.31696 | 0.35194 | 0.8816 | N/A | 0.16104 | 0.042454
Glucose | 1 | 1 | 0.10617 | 0.12341 | 0.10124 | 0.11383 | N/A | 0.11362 | 0.025297
Glucose | 1 | 2 | 0.11196 | 0.12194 | 0.13633 | 0.12604 | N/A | 0.094937 | 0.023653
Glucose | 1 | 3 | 0.11084 | 0.11822 | 0.12425 | 0.10305 | N/A | 0.10758 | 0.02523
Glucose | 2 | 1 | 0.11579 | 0.11373 | 0.11703 | 0.092533 | N/A | 0.097837 | 0.026909
Glucose | 2 | 2 | 0.12052 | 0.11343 | 0.11104 | 0.099634 | N/A | 0.091674 | 0.049531
Glucose | 2 | 3 | 0.10277 | 0.1002 | 0.11111 | 0.10411 | N/A | 0.087497 | 0.034688
Glucose | 3 | 1 | 0.15376 | 0.12661 | 0.12983 | 0.11815 | N/A | 0.10259 | 0.043986
Glucose | 3 | 2 | 0.1454 | 0.13241 | 0.12999 | 0.12332 | N/A | 0.1029 | 0.05377
Glucose | 3 | 3 | 0.13631 | 0.13568 | 0.12487 | 0.14747 | N/A | 0.10848 | 0.039922
Hydroxyzine | 1 | 1 | 1.039 | 0.98278 | 0.63471 | -0.0017483 | N/A | -0.0094844 | -0.0036197
Hydroxyzine | 1 | 2 | 1.3739 | 0.89821 | 0.32876 | 0.0011939 | N/A | -0.0016941 | -0.0026493
Hydroxyzine | 1 | 3 | 1.0091 | 1.1272 | 0.39218 | -0.0025749 | N/A | -0.0034722 | -0.0034153
Hydroxyzine | 2 | 1 | 1.2322 | 1.3204 | 0.51069 | -0.0064532 | N/A | -0.013259 | -0.0016619
Hydroxyzine | 2 | 2 | 1.274 | 1.4583 | 0.92782 | -0.0064966 | N/A | -0.0072702 | -0.0063321
Hydroxyzine | 2 | 3 | 1.112 | 1.1566 | 0.38776 | -0.0042147 | N/A | -0.0025749 | 0.0012112
Hydroxyzine | 3 | 1 | 1.1367 | 0.66339 | 0.61444 | -0.0025534 | N/A | -0.00072324 | -0.0034851
Hydroxyzine | 3 | 2 | 1.229 | 1.218 | 0.7211 | 0.0079023 | N/A | 0.00023629 | -0.0035714
Hydroxyzine | 3 | 3 | 0.89656 | 0.84574 | 0.31619 | 0.0011792 | N/A | -0.0017241 | -0.00072185
Isoniazide | 1 | 1 | 0.47845 | 0.4381 | 0.37515 | 0.21852 | N/A | 0.05583 | -0.0077872
Isoniazide | 1 | 2 | 0.43738 | 0.32016 | 0.28986 | 0.21177 | N/A | 0.10464 | 0.072464
Isoniazide | 1 | 3 | 0.26227 | 0.27577 | 0.3226 | 0.25098 | N/A | 0.11949 | 0.053626
Isoniazide | 2 | 1 | 0.3032 | 0.27268 | 0.21668 | 0.24207 | N/A | 0.13024 | -0.033355
Isoniazide | 2 | 2 | 0.25012 | 0.2992 | 0.21619 | 0.18681 | N/A | 0.15062 | -0.0094023
Isoniazide | 2 | 3 | 0.27572 | 0.28229 | 0.21928 | 0.17488 | N/A | 0.12132 | -0.0069797
Isoniazide | 3 | 1 | 0.34197 | 0.37867 | 0.29006 | 0.28077 | N/A | 0.20046 | -0.0084877
Isoniazide | 3 | 2 | 0.13724 | 0.29916 | 0.27287 | 0.21709 | N/A | 0.08529 | 0.019149
Isoniazide | 3 | 3 | 0.29766 | 0.31732 | 0.31693 | 0.22975 | N/A | 0.10024 | 0.01622
Ketoconazole | 1 | 1 | 0.80866 | 1.0264 | 0.75126 | 0.2087 | N/A | 0.009348 | 0.0044854
Ketoconazole | 1 | 2 | 1.1312 | 0.91403 | 0.83221 | 0.18766 | N/A | 0.0045629 | 0.0073251
Ketoconazole | 1 | 3 | 1.1169 | 0.91328 | 0.54913 | 0.19659 | N/A | 0.014348 | 0.013645
Ketoconazole | 2 | 1 | 0.91311 | 0.6301 | 0.52598 | 0.090194 | N/A | 0.013545 | 0.016681
Ketoconazole | 2 | 2 | 0.90381 | 0.9641 | 1.1752 | 0.10904 | N/A | 0.015713 | 0.016166
Ketoconazole | 2 | 3 | 0.88024 | 0.96973 | 0.99917 | 0.29989 | N/A | 0.012996 | 0.025671
Ketoconazole | 3 | 1 | 0.97002 | 0.56545 | 0.64472 | 0.15625 | N/A | 0.016877 | 0.014113
Ketoconazole | 3 | 2 | 1.1809 | 1.0453 | 0.95203 | 0.17381 | N/A | 0.0085868 | 0.0071693
Ketoconazole | 3 | 3 | 1.2754 | 0.69292 | 0.77109 | 0.1623 | N/A | 0.013158 | 0.017681
Labetalol | 1 | 1 | 0.15384 | 0.13445 | 0.13396 | 0.077895 | N/A | 0.00070862 | 0.00059866
Labetalol | 1 | 2 | 0.1043 | 0.098982 | 0.071139 | 0.05268 | N/A | 0.0031421 | 0.00060299
Labetalol | 1 | 3 | 0.095541 | 0.095776 | 0.079448 | 0.035091 | N/A | -0.00013889 | 0.0013682
Labetalol | 2 | 1 | 0.14454 | 0.10996 | 0.096387 | 0.044862 | N/A | 0.0028479 | -9.3844e-05
Labetalol | 2 | 2 | 0.13974 | 0.16078 | 0.14922 | 0.069501 | N/A | 0.0043597 | 0.0006342
Labetalol | 2 | 3 | 0.09619 | 0.13202 | 0.12204 | 0.054988 | N/A | 0.0054894 | -0.00012674
Labetalol | 3 | 1 | 0.10021 | 0.11819 | 0.1093 | 0.074012 | N/A | 0.0059388 | 0.0032658
Labetalol | 3 | 2 | 0.12449 | 0.061076 | 0.097546 | 0.070522 | N/A | 0.0074495 | 0.0036043
Labetalol | 3 | 3 | 0.10229 | 0.10562 | 0.10395 | 0.072202 | N/A | 0.0067379 | -0.00012069
Levofloxacin | 1 | 1 | 0.10315 | 0.040607 | 0.020217 | 0.010613 | N/A | 0.00014518 | N/A
Levofloxacin | 1 | 2 | 0.10905 | 0.040367 | 0.015963 | 0.0082821 | N/A | 0.00083845 | N/A
Levofloxacin | 1 | 3 | 0.056177 | 0.04151 | 0.014442 | 0.0041894 | N/A | 0.00031845 | N/A
Levofloxacin | 2 | 1 | 0.019255 | 0.042745 | 0.019364 | 0.0041695 | N/A | 0.00018243 | N/A
Levofloxacin | 2 | 2 | 0.012409 | 0.03056 | 0.014654 | 0.0050247 | N/A | 0.00017271 | N/A
Levofloxacin | 2 | 3 | 0.019361 | 0.024523 | 0.013499 | 0.0048626 | N/A | 0.00044803 | N/A
Levofloxacin | 3 | 1 | 0.086179 | 0.040615 | 0.01519 | 0.0038336 | N/A | 0.00022809 | N/A
Levofloxacin | 3 | 2 | 0.10203 | 0.037495 | 0.013932 | 0.0030294 | N/A | 0.00016935 | N/A
Levofloxacin | 3 | 3 | 0.073622 | 0.039584 | 0.015985 | 0.004548 | N/A | 0.00015722 | N/A
Melatonin | 1 | 1 | 0.14498 | 0.08895 | 0.13136 | 0.10662 | N/A | 0.081068 | 0.0019405
Melatonin | 1 | 2 | 0.099769 | 0.087137 | 0.12149 | 0.098197 | N/A | 0.067095 | 0.0018635
Melatonin | 1 | 3 | 0.11809 | 0.11387 | 0.094614 | 0.092787 | N/A | 0.072865 | -0.00091057
Melatonin | 2 | 1 | 0.090196 | 0.10947 | 0.070475 | 0.063793 | N/A | 0.042758 | -0.0028786
Melatonin | 2 | 2 | 0.14731 | 0.10667 | 0.10206 | 0.074877 | N/A | 0.045126 | -0.0018698
Melatonin | 2 | 3 | 0.091316 | 0.11272 | 0.12269 | 0.07294 | N/A | 0.02781 | -0.0048177
Melatonin | 3 | 1 | 0.074962 | 0.099216 | 0.099125 | 0.074381 | N/A | 0.073285 | 0.001991
Melatonin | 3 | 2 | 0.074405 | 0.10098 | 0.080458 | 0.086561 | N/A | 0.064775 | -0.0037389
Melatonin | 3 | 3 | 0.083196 | 0.081637 | 0.10105 | 0.080395 | N/A | 0.06304 | 6.2775e-05
Methylparaben | 1 | 1 | 0.35481 | 0.38332 | 0.39452 | 0.40205 | N/A | 0.3462 | 0.3424
Methylparaben | 1 | 2 | 0.25481 | 0.24028 | 0.2474 | 0.28123 | N/A | 0.27664 | 0.33274
Methylparaben | 1 | 3 | 0.23631 | 0.2464 | 0.23826 | 0.26107 | N/A | 0.2444 | 0.24796
Methylparaben | 2 | 1 | 0.32688 | 0.2806 | 0.20184 | 0.28822 | N/A | 0.3262 | 0.29864
Methylparaben | 2 | 2 | 0.28569 | 0.29457 | 0.25901 | 0.23927 | N/A | 0.28248 | 0.31475
Methylparaben | 2 | 3 | 0.2858 | 0.23642 | 0.24405 | 0.24177 | N/A | 0.30813 | 0.29862
Methylparaben | 3 | 1 | 0.2804 | 0.31063 | 0.26991 | 0.21155 | N/A | 0.23889 | 0.26102
Methylparaben | 3 | 2 | 0.24668 | 0.22286 | 0.20955 | 0.17902 | N/A | 0.21381 | 0.25145
Methylparaben | 3 | 3 | 0.2621 | 0.24937 | 0.27731 | 0.26116 | N/A | 0.26098 | 0.26512
N- acetylcysteine | 1 | 1 | 0.11936 | 0.099939 | 0.087068 | 0.081263 | N/A | 0.098266 | 0.091799
N- acetylcysteine | 1 | 2 | 0.075727 | 0.11588 | 0.087211 | 0.075399 | N/A | 0.082375 | 0.067119
N- acetylcysteine | 1 | 3 | 0.13756 | 0.085395 | 0.14448 | 0.082149 | N/A | 0.071727 | 0.085322
N- acetylcysteine | 2 | 1 | 0.090873 | 0.085819 | 0.085472 | 0.065921 | N/A | 0.072755 | 0.091504
N- acetylcysteine | 2 | 2 | 0.06765 | 0.087184 | 0.091369 | 0.081682 | N/A | 0.092545 | 0.078804
N- acetylcysteine | 2 | 3 | 0.08558 | 0.074711 | 0.080081 | 0.08042 | N/A | 0.084181 | 0.10035
N- acetylcysteine | 3 | 1 | 0.18388 | 0.1914 | 0.20676 | 0.21015 | N/A | 0.21482 | 0.19523
N- acetylcysteine | 3 | 2 | 0.1883 | 0.18998 | 0.2049 | 0.20481 | N/A | 0.19658 | 0.21828
N- acetylcysteine | 3 | 3 | 0.16893 | 0.16206 | 0.18374 | 0.18501 | N/A | 0.15363 | 0.19638
Nimesulide | 1 | 1 | 1.1231 | 0.8073 | 0.0839 | 0.0234 | N/A | 0.0254 | 0.1175
Nimesulide | 1 | 2 | 0.9699 | 0.8132 | 0.1689 | 0.0254 | N/A | 0.0306 | 0.1129
Nimesulide | 1 | 3 | 0.9901 | 0.7797 | 0.1363 | 0.0496 | N/A | 0.0117 | 0.1082
Nimesulide | 2 | 1 | 1.3094 | 0.7324 | 0.1105 | 0.0488 | N/A | 0.0628 | 0.098
Nimesulide | 2 | 2 | 1.1265 | 0.7822 | 0.2501 | 0.0974 | N/A | 0.0421 | 0.0658
Nimesulide | 2 | 3 | 1.0747 | 0.7158 | 0.4032 | 0.2114 | N/A | 0.0696 | 0.1572
Nimesulide | 3 | 1 | 1.0241 | 0.6678 | 0.2218 | 0.0863 | N/A | 0.0362 | 0.1691
Nimesulide | 3 | 2 | 1.1674 | 0.7148 | 0.3485 | 0.3294 | N/A | 0.0269 | 0.2105
Nimesulide | 3 | 3 | 1.1044 | 0.7227 | 0.2527 | 0.2435 | N/A | 0.0223 | 0.2217
Nitrofurantoin | 1 | 1 | 1.2941 | 0.89428 | 0.25035 | 0.085802 | N/A | 0.01905 | -0.0081547
Nitrofurantoin | 1 | 2 | 0.85579 | 0.93972 | 0.32049 | 0.1175 | N/A | 0.018767 | -0.0059315
Nitrofurantoin | 1 | 3 | 0.61523 | 1.0543 | 0.51382 | 0.17021 | N/A | 0.035515 | -0.0071759
Nitrofurantoin | 2 | 1 | 1.2442 | 1.2513 | 0.58587 | 0.11469 | N/A | 0.020833 | -0.0042986
Nitrofurantoin | 2 | 2 | 1.0199 | 0.97994 | 1.0416 | 0.087061 | N/A | 0.011757 | -0.005157
Nitrofurantoin | 2 | 3 | 1.0665 | 1.0561 | 0.65452 | 0.21182 | N/A | 0.050268 | -0.0063202
Nitrofurantoin | 3 | 1 | 1.1021 | 1.1631 | 0.66456 | 0.20867 | N/A | 0.1503 | -0.0089204
Nitrofurantoin | 3 | 2 | 1.1005 | 0.96815 | 0.46022 | 0.28251 | N/A | 0.14583 | -0.0072026
Nitrofurantoin | 3 | 3 | 1.1461 | 0.68727 | 0.48993 | 0.19028 | N/A | 0.073372 | -0.006386
Phenylbutazone | 1 | 1 | 0.24745 | 0.4431 | 0.35363 | 0.30066 | 0.31672 | 0.2061 | 0.0055554
Phenylbutazone | 1 | 2 | 0.24655 | 0.28462 | 0.33609 | 0.31601 | 0.29063 | 0.18841 | 0.0068413
Phenylbutazone | 1 | 3 | 0.2628 | 0.36639 | 0.31468 | 0.24883 | 0.28155 | 0.15908 | 0.0049253
Phenylbutazone | 2 | 1 | 0.43852 | 0.36969 | 0.38866 | 0.32938 | 0.30156 | 0.26298 | 0.011134
Phenylbutazone | 2 | 2 | 0.40585 | 0.38498 | 0.37421 | 0.32165 | 0.34236 | 0.27159 | 0.01519
Phenylbutazone | 2 | 3 | 0.35339 | 0.34003 | 0.35332 | 0.2942 | 0.35821 | 0.24538 | 0.012354
Phenylbutazone | 3 | 1 | 0.25294 | 0.31158 | 0.33628 | 0.24257 | 0.31492 | 0.28217 | 0.0074731
Phenylbutazone | 3 | 2 | 0.25426 | 0.3143 | 0.31876 | 0.26274 | 0.28136 | 0.27112 | 0.0072397
Phenylbutazone | 3 | 3 | 0.20822 | 0.33243 | 0.34612 | 0.22795 | 0.24889 | 0.20946 | 0.0089109
Promethazine | 1 | 1 | 0.32661 | 0.65159 | 0.34193 | -0.0011985 | N/A | -0.0049622 | 0.025721
Promethazine | 1 | 2 | 0.62758 | 0.55264 | 0.21865 | -0.0021635 | N/A | -0.0039243 | 0.00068807
Promethazine | 1 | 3 | 0.68438 | 0.69931 | 0.31948 | -0.0020989 | N/A | -0.0047383 | 0.0062269
Promethazine | 2 | 1 | 1.0069 | 0.56765 | 0.57498 | -0.0011815 | N/A | -0.001165 | -0.0020911
Promethazine | 2 | 2 | 0.74739 | 0.83774 | 0.83026 | -0.0039683 | N/A | -0.0039981 | -0.0060562
Promethazine | 2 | 3 | 0.79939 | 0.54603 | 0.76072 | -0.002095 | N/A | -0.0012066 | -0.00023832
Promethazine | 3 | 1 | 0.9717 | 0.88556 | 0.55693 | 0.0049889 | N/A | 0.00069252 | -0.0021186
Promethazine | 3 | 2 | 1.0551 | 0.92618 | 0.51336 | -0.00023719 | N/A | -0.0068396 | -0.0011292
Promethazine | 3 | 3 | 0.84559 | 0.88817 | 0.69252 | 0.00069897 | N/A | 0.001637 | 0.0026141
Propranolol | 1 | 1 | 1.3586 | 1.4448 | 1.229 | 0.61905 | N/A | 0.0018779 | 0.0026906
Propranolol | 1 | 2 | 0.97344 | 1.3389 | 1.1148 | 1.0652 | N/A | 0 | 0
Propranolol | 1 | 3 | 1.1563 | 1.0244 | 1.166 | 1.0096 | N/A | -0.007512 | -0.004537
Propranolol | 2 | 1 | 1.171 | 1.2397 | 0.66104 | 0.4201 | N/A | -0.002804 | -0.002735
Propranolol | 2 | 2 | 1.1243 | 1.2842 | 1.1565 | 0.84338 | N/A | 0.0018779 | 0.071753
Propranolol | 2 | 3 | 1.0455 | 1.075 | 1.059 | 0.89165 | N/A | -0.006616 | -0.00738
Propranolol | 3 | 1 | 0.96474 | 1.0405 | 1.2239 | 1 | N/A | -0.002755 | 0.0082873
Propranolol | 3 | 2 | 0.92506 | 1.1873 | 1.1407 | 1.116 | N/A | 0 | 0
Propranolol | 3 | 3 | 0.68066 | 1.108 | 1.108 | 1.1167 | N/A | -0.000902 | 0.0016584
Rifampicin | 1 | 1 | 0.11159 | 0.055921 | 0.10553 | 0.072477 | N/A | 0.03065 | -0.0043346
Rifampicin | 1 | 2 | 0.10455 | 0.10906 | 0.11845 | 0.08986 | N/A | 0.037211 | -0.0016094
Rifampicin | 1 | 3 | 0.11151 | 0.10655 | 0.09891 | 0.10631 | N/A | 0.054556 | -0.00068154
Rifampicin | 2 | 1 | 0.12416 | 0.15211 | 0.092335 | 0.089272 | N/A | 0.029623 | -0.0042112
Rifampicin | 2 | 2 | 0.11585 | 0.16535 | 0.16534 | 0.12411 | N/A | 0.047271 | -0.002434
Rifampicin | 2 | 3 | 0.10849 | 0.1257 | 0.11433 | 0.15041 | N/A | 0.091874 | -0.001599
Rifampicin | 3 | 1 | 0.11974 | 0.14376 | 0.13596 | 0.1065 | N/A | 0.076275 | -0.0025262
Rifampicin | 3 | 2 | 0.10798 | 0.12357 | 0.108 | 0.11532 | N/A | 0.077508 | -0.0033543
Rifampicin | 3 | 3 | 0.13681 | 0.12185 | 0.10839 | 0.11521 | N/A | 0.07549 | 0.0055704
Triclosan | 1 | 1 | 0.38293 | 0.35479 | 0.31175 | 0.41787 | N/A | 0.0062767 | -0.0027976
Triclosan | 1 | 2 | 0.26055 | 0.24936 | 0.23208 | 0.28616 | N/A | 0.020061 | -0.002956
Triclosan | 1 | 3 | 0.26131 | 0.24721 | 0.22843 | 0.25648 | N/A | 0.0099877 | -0.003707
Triclosan | 2 | 1 | 0.34346 | 0.30618 | 0.21447 | 0.12402 | N/A | 0.017895 | 0.0079951
Triclosan | 2 | 2 | 0.29723 | 0.28461 | 0.25799 | 0.17434 | N/A | 0.019189 | 0.012561
Triclosan | 2 | 3 | 0.2904 | 0.32389 | 0.29397 | 0.15062 | N/A | 0.0042309 | 0.021893
Triclosan | 3 | 1 | 0.27152 | 0.26245 | 0.26912 | 0.23095 | N/A | 0.030343 | -0.0019271
Triclosan | 3 | 2 | 0.26492 | 0.21868 | 0.26483 | 0.22827 | N/A | 0.095703 | -0.0019133
Triclosan | 3 | 3 | 0.28167 | 0.22992 | 0.24257 | 0.15829 | N/A | 0.071127 | -0.00011028
Valproic acid | 1 | 1 | 0.57452 | 0.44496 | 0.58524 | 0.5444 | N/A | 0.38581 | -0.135
Valproic acid | 1 | 2 | 0.52751 | 0.56554 | 0.53105 | 0.55391 | N/A | 0.39839 | 0.035104
Valproic acid | 1 | 3 | 0.45703 | 0.6435 | 0.55081 | 0.60834 | N/A | 0.33437 | -0.012973
Valproic acid | 2 | 1 | 0.48163 | 0.63728 | 0.62773 | 0.3873 | N/A | 0.27396 | 0.027512
Valproic acid | 2 | 2 | 0.41619 | 0.49241 | 0.55456 | 0.40459 | N/A | 0.27751 | 0.12036
Valproic acid | 2 | 3 | 0.62142 | 0.53795 | 0.45092 | 0.4849 | N/A | 0.16977 | 0.13876
Valproic acid | 3 | 1 | 0.70247 | 0.53365 | 0.53257 | 0.58317 | N/A | 0.29776 | 0.038376
Valproic acid | 3 | 2 | 0.50991 | 0.4701 | 0.60066 | 0.49326 | N/A | 0.25802 | 0.03
Valproic acid | 3 | 3 | 0.63108 | 0.52031 | 0.56949 | 0.53885 | N/A | 0.31397 | 0.098647
Vitamin C | 1 | 1 | 0.28978 | 0.34008 | 0.35112 | 0.06976 | N/A | 0.0077769 | 0.0023959
Vitamin C | 1 | 2 | 0.23891 | 0.24014 | 0.30947 | 0.17455 | N/A | 0.0025543 | 0.0024398
Vitamin C | 1 | 3 | 0.221 | 0.1828 | 0.18553 | 0.18024 | N/A | 0.099495 | 0.0060716
Vitamin C | 2 | 1 | 0.26822 | 0.2544 | 0.2435 | 0.12402 | N/A | 0.017895 | 0.0079951
Vitamin C | 2 | 2 | 0.2043 | 0.22352 | 0.21251 | 0.17434 | N/A | 0.019189 | 0.012561
Vitamin C | 2 | 3 | 0.18724 | 0.20251 | 0.18498 | 0.15062 | N/A | 0.0042309 | 0.021893
Vitamin C | 3 | 1 | 0.23642 | 0.25437 | 0.2433 | 0.16831 | N/A | 0.08751 | 0.014089
Vitamin C | 3 | 2 | 0.22384 | 0.20977 | 0.18552 | 0.14517 | N/A | 0.17257 | 0.021431
Vitamin C | 3 | 3 | 0.26457 | 0.25013 | 0.22741 | 0.20107 | N/A | 0.12583 | 0.010654